## Sheet1
Book | Chapter | Qno | Topic | DOD | Marks | Type | Question | OPTA | OPTB | OPTC | OPTD | Answer | NO_Options | Question_Type
TRC of Communication, Networking & AI Stream | UN-INTERRUPTIBLE POWER SUPPLY | 1 | UPS | A | 2 | MCQ | Uninterruptible Power Supply (UPS) is an electrical apparatus that provides emergency power to a load when the input power source, | Fails | fluctuates | Variates | None is correct | A | 4 | System
TRC of Communication, Networking & AI Stream | UN-INTERRUPTIBLE POWER SUPPLY | 2 | UPS | C | 2 | MCQ | A UPS differs from | Auxiliary power system | Emergency power system | Standby generator | All are correct | D | 4 | System
TRC of Communication, Networking & AI Stream | UN-INTERRUPTIBLE POWER SUPPLY | 3 | UPS | B | 2 | T/F | A standby generator provides near-instantaneous protection from input power interruptions | TRUE | FALSE |  |  | B | 2 | System
TRC of Communication, Networking & AI Stream | UN-INTERRUPTIBLE POWER SUPPLY | 4 | UPS | C | 2 | T/F | A standby ups provides near-instantaneous protection from input power interruptions | TRUE | FALSE |  |  | B | 2 | System
TRC of Communication, Networking & AI Stream | UN-INTERRUPTIBLE POWER SUPPLY | 5 | UPS | A | 2 | T/F | A ups provides near-instantaneous protection from input power interruptions | TRUE | FALSE |  |  | A | 2 | System
TRC of Communication, Networking & AI Stream | UN-INTERRUPTIBLE POWER SUPPLY | 6 | UPS | C | 2 | MCQ | A ups provides near-instantaneous protection from input power interruptions, by supplyingenergy stored in | Batteries | Super capacitors | Flywheels | All are correct | D | 4 | System
TRC of Communication, Networking & AI Stream | UN-INTERRUPTIBLE POWER SUPPLY | 7 | UPS | B | 2 | MCQ | The on-battery runtime of most uninterruptible power sources is relatively | Short | Only a few minute | Half an hour | A&B are correct | D | 4 | System
TRC of Communication, Networking & AI Stream | UN-INTERRUPTIBLE POWER SUPPLY | 8 | UPS | C | 2 | MCQ | A __________is not a complete backup but sufficient to start a standby power source or properly shut down the protected equipment. | Ups | Standby generator | Auxiliary powerm | Main power system | A | 4 | System
TRC of Communication, Networking & AI Stream | UN-INTERRUPTIBLE POWER SUPPLY | 9 | UPS | C | 2 | MCQ | UPS is typically used to protect | Computers | Hardware | Software | Data | B | 4 | System
TRC of Communication, Networking & AI Stream | UN-INTERRUPTIBLE POWER SUPPLY | 10 | UPS | A | 2 | MCQ | UPS units range in size from units designed to protect a single computer without a video monitor is arround | 300volt-ampere rating | 500volt-ampere rating | 200volt-ampere rating | 700volt-ampere rating | C | 4 | System
TRC of Communication, Networking & AI Stream | UN-INTERRUPTIBLE POWER SUPPLY | 11 | UPS | B | 2 | MCQ | The world's largest UPS that provide Battery Electric Storage System (BESS), in Fairbanks, Alaska (USA) that powers the entire city and nearby rural communities during outages is about | 46-Megawatt | 25-Megawatt | 50-Megawatt | 100-Megawatt | A | 4 | System
TRC of Communication, Networking & AI Stream | UN-INTERRUPTIBLE POWER SUPPLY | 12 | UPS | C | 2 | T/F | The world's largest UPS that powers the entire city and nearby rural communities during outages is about | TRUE | FALSE |  |  | A | 2 | System
TRC of Communication, Networking & AI Stream | UN-INTERRUPTIBLE POWER SUPPLY | 13 | UPS | C | 2 | MCQ | The primary role of any UPS is to provide | Short time power | Long time power | Entire back up | Entire source | A | 4 | System
TRC of Communication, Networking & AI Stream | UN-INTERRUPTIBLE POWER SUPPLY | 14 | UPS | A | 2 | T/F | The primary role of any UPS is to provide long-term power when the input power source fails. | TRUE | FALSE |  |  | B | 2 | System
TRC of Communication, Networking & AI Stream | UN-INTERRUPTIBLE POWER SUPPLY | 15 | UPS | D | 2 | MCQ | The ________ role of any UPS is to provide long-term power when the input power source fails. | Secondary | Primary | Standby | None is correct | B | 4 | System
TRC of Communication, Networking & AI Stream | UN-INTERRUPTIBLE POWER SUPPLY | 16 | UPS | C | 2 | MCQ | The most UPS units are also capable in varying degrees of correcting common utility power problems such as | Voltage spike/ undervolt overvolt | High frequency transient or oscillation | Instability of the mains frequency | All are correct | D | 4 | System
TRC of Communication, Networking & AI Stream | UN-INTERRUPTIBLE POWER SUPPLY | 17 | UPS | B | 2 | MCQ | The most UPS units are also not capable in varying degrees of correcting common utility power problems such as | Voltage spike/ undervolt overvolt | High frequency transient or oscillation | Instability of the mains frequency | None is correct | D | 4 | System
TRC of Communication, Networking & AI Stream | UN-INTERRUPTIBLE POWER SUPPLY | 18 | UPS | A | 2 | MCQ | defined as a departure from the ideal sinusoidal waveform expected on the line | Harmonic distortion | Instability of the mains frequency | Voltage spike/ undervolt overvolt | High frequency transient or oscillation | A | 4 | System
TRC of Communication, Networking & AI Stream | UN-INTERRUPTIBLE POWER SUPPLY | 19 | UPS | C | 2 | MCQ | defined as a high frequency transient or oscillation, usually injected into the line by nearby equipment | Harmonic distortion | Instability of the mains frequency | Voltage spike/ undervolt overvolt | Noise | D | 4 | System
TRC of Communication, Networking & AI Stream | UN-INTERRUPTIBLE POWER SUPPLY | 20 | UPS | B | 2 | MCQ | UPS units are divided into categories based on which | correcting common utility power problems | Power output | Battery bank | Backup time | A | 4 | System
TRC of Communication, Networking & AI Stream | UN-INTERRUPTIBLE POWER SUPPLY | 21 | UPS | D | 2 | MCQ | Some manufacturers (of ups) categorize their products in accordance with the | Number of power-related problems they address | Correcting common utility power problems | Instability of the mains frequency | Voltage spike/ undervolt overvolt | A | 4 | System
TRC of Communication, Networking & AI Stream | UN-INTERRUPTIBLE POWER SUPPLY | 22 | UPS | A | 2 | MCQ | There are ---------------- general categories of modern UPS systems | Two | Three | Four | Five | B | 4 | System
TRC of Communication, Networking & AI Stream | UN-INTERRUPTIBLE POWER SUPPLY | 23 | UPS | C | 2 | MCQ | The general categories of modern UPS systems | On-line | line-interactive | Standby | All are correct | D | 4 | System
TRC of Communication, Networking & AI Stream | UN-INTERRUPTIBLE POWER SUPPLY | 24 | UPS | B | 2 | MCQ | An on-line UPS uses which kind of a conversion | Double consevion | Single consevion | Trebble consevion | None is correct | A | 4 | System
TRC of Communication, Networking & AI Stream | UN-INTERRUPTIBLE POWER SUPPLY | 25 | UPS | D | 2 | MCQ | The method of accepting AC input,rectifyingto DC for passing through therechargeable battery(or battery strings), then inverting back to 120 V/230 V AC for powering the protected equipment is a | line-interactive | On-line | Standby | None is correct | B | 4 | System
TRC of Communication, Networking & AI Stream | UN-INTERRUPTIBLE POWER SUPPLY | 26 | UPS | A | 2 | MCQ | UPS maintains the inverter in line and redirects the battery's DC current path from the normal charging mode to supplying current when power is lost.This is a kind of UPS is called | On-line | line-interactive | Standby | Double consevion | B | 4 | System
TRC of Communication, Networking & AI Stream | UN-INTERRUPTIBLE POWER SUPPLY | 27 | UPS | C | 2 | MCQ | Standby UPS is also called | On-line | line-interactive | Bypass line | Off-line | D | 4 | System
TRC of Communication, Networking & AI Stream | UN-INTERRUPTIBLE POWER SUPPLY | 28 | UPS | B | 2 | MCQ | In which kind of UPS the load is powered directly by the input power and the backup power circuitr is only invoked when the utility power fails. | On-line | line-interactive | Off-line | Bypass line | C | 4 | System
TRC of Communication, Networking & AI Stream | UN-INTERRUPTIBLE POWER SUPPLY | 29 | UPS | D | 2 | MCQ | Most UPS below 1KVA are | On-line | line-interactive | Off-line | B&C are correct | D | 4 | System
TRC of Communication, Networking & AI Stream | UN-INTERRUPTIBLE POWER SUPPLY | 30 | UPS | A | 2 | MCQ | The offline/standby UPS (SPS) offers only the most basic features | providing surge protection | Battery backup | Correcting common utility power problems | A&B are correct | D | 4 | System
TRC of Communication, Networking & AI Stream | UN-INTERRUPTIBLE POWER SUPPLY | 31 | UPS | C | 2 | MCQ | in which kind of UPS system The protected equipment is normally connected directly to incoming utility power. | On-line | line-interactive | Off-line | Bypass line | C | 4 | System
TRC of Communication, Networking & AI Stream | UN-INTERRUPTIBLE POWER SUPPLY | 32 | UPS | B | 2 | MCQ | In standby UPS when the incoming voltage falls below or rises above a predetermined level the UPS turns on its | Rectifiere | Invertor | Protection circuit | Overvolt/undervolt ccircuit | B | 4 | System
TRC of Communication, Networking & AI Stream | UN-INTERRUPTIBLE POWER SUPPLY | 33 | UPS | D | 2 | MCQ | In Off line ups the invertor is connected to | Battery | Invertor | Battery and invertor both | None is correct | B | 4 | System
TRC of Communication, Networking & AI Stream | UN-INTERRUPTIBLE POWER SUPPLY | 34 | UPS | A | 2 | T/F | In Off line ups the Battery is cutoff from invertor during Normal AC input Power | TRUE | FALSE |  |  | A | 2 | System
TRC of Communication, Networking & AI Stream | UN-INTERRUPTIBLE POWER SUPPLY | 35 | UPS | C | 2 | MCQ | The line-interactive UPS is similar in operation to a __________ but with the addition of a multi-tap variable-voltage autotransformer. | On-line | Off-line | Bypass line | None is correct | B | 4 | System
TRC of Communication, Networking & AI Stream | UN-INTERRUPTIBLE POWER SUPPLY | 36 | UPS | B | 2 | MCQ | This type of UPS is able to tolerate continuous under voltageand over voltage surges without consuming the limited reserve battery power. | On-line | line-interactive | Off-line | Bypass line | B | 4 | System
TRC of Communication, Networking & AI Stream | UN-INTERRUPTIBLE POWER SUPPLY | 37 | UPS | D | 2 | MCQ | The UPS, is the most common design used for small business, Web, and departmental servers are | line-interactive | On-line | Bypass line | Off-line | A | 4 | System
TRC of Communication, Networking & AI Stream | UN-INTERRUPTIBLE POWER SUPPLY | 38 | UPS | A | 2 | MCQ | In this design, the battery-to-AC power converter (inverter) is always connected to the output of the UPS. | On-line | line-interactive | Off-line | Bypass line | B | 4 | System
TRC of Communication, Networking & AI Stream | UN-INTERRUPTIBLE POWER SUPPLY | 39 | UPS | B | 2 | T/F | In Line Interactive UPS when the input power fails, the transfer switch opens and the power flows from the battery to the UPS output. | TRUE | FALSE |  |  | A | 2 | System
TRC of Communication, Networking & AI Stream | UN-INTERRUPTIBLE POWER SUPPLY | 40 | UPS | B | 2 | MCQ | High efficiency, small size, low cost and high reliability coupled with the ability to correct low or high line voltage conditions make this the dominant type of UPS in the 0.5-5kVA power range are the features of the | On-line | line-interactive | Off-line | Bypass line | B | 4 | System
TRC of Communication, Networking & AI Stream | UN-INTERRUPTIBLE POWER SUPPLY | 41 | UPS | D | 2 | MCQ | In an online UPS, the batteries are always connected to the | Invertor | Rectifier | Input | output | A | 4 | System
TRC of Communication, Networking & AI Stream | UN-INTERRUPTIBLE POWER SUPPLY | 42 | UPS | A | 2 | MCQ | In an which type of UPS no power transfer switches are necessary to use | On-line | line-interactive | Off-line | Bypass line | A | 4 | System
TRC of Communication, Networking & AI Stream | UN-INTERRUPTIBLE POWER SUPPLY | 43 | UPS | B | 2 | T/F | The main advantage of an Off-line UPS is its ability to provide an "electrical firewall" between the incoming utility power and sensitive electronic equipment. | TRUE | FALSE |  |  | B | 2 | System
TRC of Communication, Networking & AI Stream | UN-INTERRUPTIBLE POWER SUPPLY | 44 | UPS | C | 2 | T/F | The main advantage of an On-line UPS is its ability to provide an "electrical firewall" between the incoming utility power and sensitive electronic equipment. | TRUE | FALSE |  |  | A | 2 | System
TRC of Communication, Networking & AI Stream | UN-INTERRUPTIBLE POWER SUPPLY | 45 | UPS | D | 2 | MCQ | The online UPS is ideal for environments where | Electrical isolation is necessary | Sensitive to power fluctuation | Sensitive to frequency fluctuation | A&B are correct | D | 4 | System
TRC of Communication, Networking & AI Stream | UN-INTERRUPTIBLE POWER SUPPLY | 46 | UPS | A | 2 | MCQ | The initial cost of the which type of UPS may be higher, but its total cost of ownership is generally lower due to longer battery life. | Bypass line | On-line | Off-line | line-interactive | B | 4 | System
TRC of Communication, Networking & AI Stream | UN-INTERRUPTIBLE POWER SUPPLY | 47 | UPS | B | 2 | MCQ | The online UPS may be necessary where | power environment is noisy | utility power sags | utility power overshooted | B&C are correct | D | 4 | System
TRC of Communication, Networking & AI Stream | UN-INTERRUPTIBLE POWER SUPPLY | 48 | UPS | C | 2 | MCQ | when protection of sensitive IT equipment loads is required the type of UPS is used | Bypass line | On-line | Off-line | line-interactive | B | 4 | System
TRC of Communication, Networking & AI Stream | UN-INTERRUPTIBLE POWER SUPPLY | 49 | UPS | C | 2 | MCQ | The basic technology of the online UPS is the same as in | Standby | line-interactive | Standby or line-interactive | C is correct | D | 4 | System
TRC of Communication, Networking & AI Stream | UN-INTERRUPTIBLE POWER SUPPLY | 50 | UPS | D | 2 | T/F | having a much greater current AC-to-DC battery-charger/rectifier,and with therectifierand inverter designed to run continuously with improved cooling systems. | TRUE | FALSE |  |  | A | 2 | System
TRC of Communication, Networking & AI Stream | UN-INTERRUPTIBLE POWER SUPPLY | 51 | UPS | A | 2 | MCQ | It is called a double-conversionUPS due to the rectifier directly driving the inverter, even when powered from normal AC current. | Bypass line | On-line | Off-line | line-interactive | B | 4 | System
TRC of Communication, Networking & AI Stream | UN-INTERRUPTIBLE POWER SUPPLY | 52 | UPS | B | 2 | T/F | When the UPS System is in battery mode, shuts down the immediately equipment. | TRUE | FALSE |  |  | A | 2 | System
TRC of Communication, Networking & AI Stream | UN-INTERRUPTIBLE POWER SUPPLY | 53 | UPS | C | 2 | T/F | There isonly one reason why the UPS didn't provide battery power to equipment. | TRUE | FALSE |  |  | B | 2 | System
TRC of Communication, Networking & AI Stream | UN-INTERRUPTIBLE POWER SUPPLY | 54 | UPS | B | 2 | MCQ | A voltage reading of the batteries can determine if they are within the -------------------- capacity range. | Recommended | Required | Specifiied | Manufacturer | A | 4 | System
TRC of Communication, Networking & AI Stream | UN-INTERRUPTIBLE POWER SUPPLY | 55 | UPS | D | 2 | MCQ | If the UPS and battery are more than ------------ years old, and depending upon usage, it's possible the battery performance and capacity have deteriorated over time and a replacement is needed. | Five | two | Three | Four | B | 4 | System
TRC of Communication, Networking & AI Stream | UN-INTERRUPTIBLE POWER SUPPLY | 56 | UPS | B | 2 | MCQ | When switching to battery mode | essential equipment turns OFF | essential equipment turns ON | non-essential equipment stays ON | non-essential equipment stays OFF | A | 4 | System
TRC of Communication, Networking & AI Stream | UN-INTERRUPTIBLE POWER SUPPLY | 57 | UPS | C | 2 | MCQ | Most UPS systems have how many sets of outlets:battery | 1 | 3 | 2 | 4 | C | 4 | System
TRC of Communication, Networking & AI Stream | UN-INTERRUPTIBLE POWER SUPPLY | 58 | UPS | B | 2 | T/F | surge-protected outlets that do not provide battery backup power | TRUE | FALSE |  |  | B | 2 | System
TRC of Communication, Networking & AI Stream | UN-INTERRUPTIBLE POWER SUPPLY | 59 | UPS | D | 2 | T/F | surge-protected outlets that do provide battery backup power | TRUE | FALSE |  |  | A | 2 | System
TRC of Communication, Networking & AI Stream | UN-INTERRUPTIBLE POWER SUPPLY | 60 | UPS | B | 2 | T/F | only outlets that do not provide battery backup power | TRUE | FALSE |  |  | A | 2 | System
TRC of Communication, Networking & AI Stream | UN-INTERRUPTIBLE POWER SUPPLY | 61 | UPS | C | 2 | T/F | only outlets that do provide battery backup power | TRUE | FALSE |  |  | B | 2 | System
TRC of Communication, Networking & AI Stream | UN-INTERRUPTIBLE POWER SUPPLY | 62 | UPS | B | 2 | T/F | Reconnecting the equipment that requires battery backup power and that is within the output capacity of the UPS directly into the battery-supported outlets is recommended | TRUE | FALSE |  |  | A | 2 | System
TRC of Communication, Networking & AI Stream | UN-INTERRUPTIBLE POWER SUPPLY | 63 | UPS | D | 2 | T/F | Equipment that does not require battery protection or that exceeds the capacity of the UPS can be plugged into the surge-only outlets. | TRUE | FALSE |  |  | A | 2 | System
TRC of Communication, Networking & AI Stream | UN-INTERRUPTIBLE POWER SUPPLY | 64 | UPS | C | 2 | MCQ | When the UPS system operates in battery mode, power is not available from the | urge-only outlets | battery-supported outlets | Output is not available at both | B&C are correct | A | 4 | System
TRC of Communication, Networking & AI Stream | UN-INTERRUPTIBLE POWER SUPPLY | 65 | UPS | B | 2 | MCQ | A UPS System should be allowed to charge its battery for how many time before use. | 1-2 hours | 3-5 hours | 4-6 hours | 2-5 hours | C | 4 | System
TRC of Communication, Networking & AI Stream | UN-INTERRUPTIBLE POWER SUPPLY | 66 | UPS | D | 2 | MCQ | If UPS system do not turns on & the power button does nothing the fault can be | Button is u/s | battery breaker tipped off | No input power | All are correct | D | 4 | System
TRC of Communication, Networking & AI Stream | UN-INTERRUPTIBLE POWER SUPPLY | 67 | UPS | C | 2 | MCQ | When the UPS system operates in battery mode, power is available from the | urge-only outlets | battery-supported outlets | Output is not available at both | B&C are correct | B | 4 | System
TRC of Communication, Networking & AI Stream | UN-INTERRUPTIBLE POWER SUPPLY | 68 | UPS | B | 2 | T/F | Equipment that does not require battery protection or that exceeds the capacity of the UPS can be plugged into the surge-only outlets. | TRUE | FALSE |  |  | B | 2 | System
TRC of Communication, Networking & AI Stream | UN-INTERRUPTIBLE POWER SUPPLY | 69 | UPS | D | 2 | T/F | Equipment that does require battery protection or that exceeds the capacity of the UPS can be plugged into the surge-only outlets. | TRUE | FALSE |  |  | A | 2 | System
TRC of Communication, Networking & AI Stream | UN-INTERRUPTIBLE POWER SUPPLY | 70 | Fire Safety | A | 2 | MCQ | Safety is the state of being_________ | Safe | Save | Ignore | Overlooked | A | 4 | Safety
TRC of Communication, Networking & AI Stream | UN-INTERRUPTIBLE POWER SUPPLY | 71 | Fire Safety | D | 2 | T/F | Safe way is the right way. | TRUE | FALSE |  |  | A | 2 | Safety
TRC of Communication, Networking & AI Stream | UN-INTERRUPTIBLE POWER SUPPLY | 72 | Fire Safety | B | 2 | MCQ | ________ Manual gives general guidelines about various aspects of day to day life safety. | Safety | Security | IPB | IPC | A | 4 | Safety
TRC of Communication, Networking & AI Stream | UN-INTERRUPTIBLE POWER SUPPLY | 73 | Fire Safety | C | 2 | MCQ | The fire triangle is also known as | Trignomatery | Paramount | combustion triangle | Fire slope | C | 4 | Safety
TRC of Communication, Networking & AI Stream | UN-INTERRUPTIBLE POWER SUPPLY | 74 | Fire Safety | A | 2 | MCQ | A fire requires elements to burn | heat | fuel | oxygen | All | D | 4 | Safety
TRC of Communication, Networking & AI Stream | UN-INTERRUPTIBLE POWER SUPPLY | 75 | Fire Safety | B | 2 | MCQ | The fire is prevented or extinguished by removing | heat | Any of them | fuel | oxygen | B | 4 | Safety
TRC of Communication, Networking & AI Stream | UN-INTERRUPTIBLE POWER SUPPLY | 76 | Fire Safety | D | 2 | MCQ | Oxygen may be removed from a fire by | Starvation | Cooling | smothering | None of them | C | 4 | Safety
TRC of Communication, Networking & AI Stream | UN-INTERRUPTIBLE POWER SUPPLY | 77 | Fire Safety | B | 2 | MCQ | The fire triangle fails to identify the fourth essential element of fire which is | Atmosphare | Wind speed | Burnable material | sustaining chemical reaction | D | 4 | Safety
TRC of Communication, Networking & AI Stream | UN-INTERRUPTIBLE POWER SUPPLY | 78 | Fire Safety | C | 2 | MCQ | Fire tetrahedron: a triangular pyramid have__________ sides (including the bottom). | Three | Four | Five | Two | B | 4 | Safety
TRC of Communication, Networking & AI Stream | UN-INTERRUPTIBLE POWER SUPPLY | 79 | NATURAL GAS – SAFETY | A | 2 | MCQ | A normal flame (steady, blue, and cone-shaped) means the gas-to-air mixture is _______. | Not perfect | perfect | Problematic | insufficient | B | 4 | Safety
TRC of Communication, Networking & AI Stream | UN-INTERRUPTIBLE POWER SUPPLY | 80 | NATURAL GAS – SAFETY | C | 2 | MCQ | If the flame is yellow, large, and flickering the appliance may need a safety __________ | Replacement | paint | adjustment | wash | C | 4 | Safety
TRC of Communication, Networking & AI Stream | UN-INTERRUPTIBLE POWER SUPPLY | 81 | NATURAL GAS – SAFETY | B | 2 | MCQ | A pilot or burner flame light should be about _________ percent blue. | 70% | 80% | 90% | 100% | C | 4 | Safety
TRC of Communication, Networking & AI Stream | UN-INTERRUPTIBLE POWER SUPPLY | 82 | NATURAL GAS – SAFETY | C | 2 | MCQ | CO is produced when people use natural gas or other fuels burn without enough ________. | Oxygon | Nitrogen | carbon dioxide | Clorine | A | 4 | Safety
TRC of Communication, Networking & AI Stream | UN-INTERRUPTIBLE POWER SUPPLY | 83 | NATURAL GAS – SAFETY | B | 2 | MCQ | If you breathe in CO, it enters your bloodstream and robs oxygen from blood cells. This is called ___________ | Healing | CO poisoning. | Cooling | Smuthering | B | 4 | Safety
TRC of Communication, Networking & AI Stream | UN-INTERRUPTIBLE POWER SUPPLY | 84 | NATURAL GAS – SAFETY | D | 2 | T/F | Physical symptoms of CO poisoning vary, with The ratio of higher the concentration, the greater the danger. | TRUE | FALSE |  |  | A | 2 | Safety
TRC of Communication, Networking & AI Stream | UN-INTERRUPTIBLE POWER SUPPLY | 85 | NATURAL GAS – SAFETY | C | 2 | MCQ | Prevention from CO Poisoning can be obtain by | Never sleep in a room heated by a gas heater without proper ventilation. | removing gas leakage | whithout any precaution | A & B are correct | D | 4 | Safety
TRC of Communication, Networking & AI Stream | UN-INTERRUPTIBLE POWER SUPPLY | 86 | NATURAL GAS – SAFETY | B | 2 | MCQ | If you think you smell gas or suspect a gas leak, | Leave the area at once. | Go to a location where you no longer smell gas, outside of the house or building. | Call MES Complaint or any other relevant agency immediately. | All are correct | D | 4 | Safety
TRC of Communication, Networking & AI Stream | UN-INTERRUPTIBLE POWER SUPPLY | 87 | SAFETY IN MECHANICAL WORKSHOPS | D | 2 | MCQ | __________ must not be left on an electric-arc-welding bench. | Tester | Plier | meter | Power tools | D | 4 | Safety
TRC of Communication, Networking & AI Stream | UN-INTERRUPTIBLE POWER SUPPLY | 88 | Cost of Quality | C | 2 | MCQ | CoQ is usually understood as the sum of _______________ costs, | conformance | nonconformance | conformance plus nonconformance | defect | C | 4 | Safety
TRC of Communication, Networking & AI Stream | UN-INTERRUPTIBLE POWER SUPPLY | 89 | Cost of Quality | B | 2 | MCQ | Cost of Quality can be reduced by | Quality planning | Process capability evaluations | Supplier capability surveys | All are correct | D | 4 | Safety
TRC of Communication, Networking & AI Stream | UN-INTERRUPTIBLE POWER SUPPLY | 90 | Cost of Quality | A | 2 | MCQ | Organizations that have no cost of quality measurement system often see | Slow rate of improvement | Bureaucracy or complexity in processes that continues to worsen | Management is running out of ideas as to how to cut costs further | All are correct | D | 4 | Safety