## Sheet1
Book | Chapter | Qno | Topic | DOD | Marks | Type | Question | OPTA | OPTB | OPTC | OPTD | Answer | NO_Options | Question_Type
TRC of Communication, Networking & AI System Stream | Voice over Internet Protocol | 1 | Introduction | A | 2 | MCQ | TCP stands for | Tape Carrier Package | Tool Center Point | Trading Corporation of Pakistan | Transmission Control Protocol | D | 4 | System
TRC of Communication, Networking & AI System Stream | Voice over Internet Protocol | 2 | Introduction | D | 2 | MCQ | The _ _ _ _ is referred to as IP telephony. | TCP | VoIP | VPN | CCNA | B | 4 | System
TRC of Communication, Networking & AI System Stream | Voice over Internet Protocol | 3 | Introduction | B | 2 | MCQ | VoIP is referred to as IP _ _ _ _ _ . | Telephony | Video | Data | None is correct | A | 4 | System
TRC of Communication, Networking & AI System Stream | Voice over Internet Protocol | 4 | Introduction | A | 2 | T/F | VoIP is referred to as IP telephony. | TRUE | FALSE |  |  | A | 2 | System
TRC of Communication, Networking & AI System Stream | Voice over Internet Protocol | 5 | Introduction | C | 2 | MCQ | The _ _ _ _ _ is a cheaper way of communication over internet. | TCP | VoIP | VPN | CCNA | B | 4 | System
TRC of Communication, Networking & AI System Stream | Voice over Internet Protocol | 6 | Introduction | B | 2 | MCQ | The VoIP is a cheaper way of communication over _ _ _ _ _ . | Telephony | OFC | Internet | None is correct | C | 4 | System
TRC of Communication, Networking & AI System Stream | Voice over Internet Protocol | 7 | Introduction | C | 2 | T/F | The VoIP is a cheaper way of communication over internet. | TRUE | FALSE |  |  | A | 2 | System
TRC of Communication, Networking & AI System Stream | Voice over Internet Protocol | 8 | Introduction | A | 2 | MCQ | With the use of _ _ _ _ technology, we can make phone calls using IP phones between two computers. | TCP | VoIP | VPN | CCNA | B | 4 | System
TRC of Communication, Networking & AI System Stream | Voice over Internet Protocol | 9 | Introduction | B | 2 | MCQ | With the use of VoIP technology, we can make phone calls using _ _ _ _ between two computers. | Analogue Phones | DGTs | IP Phones | Field Phones | C | 4 | System
TRC of Communication, Networking & AI System Stream | Voice over Internet Protocol | 10 | Introduction | D | 2 | T/F | With the use of VoIP technology, we can make phone calls using IP phones between two computers. | TRUE | FALSE |  |  | A | 2 | System
TRC of Communication, Networking & AI System Stream | Voice over Internet Protocol | 11 | Introduction | C | 2 | MCQ | VoIP stands for | Vide over internet protocol | Video over internet protocol | Voice over Internet Protocol | All are correct | C | 4 | System
TRC of Communication, Networking & AI System Stream | Voice over Internet Protocol | 12 | Introduction | A | 2 | MCQ | IP is the primary network protocol used on the Internet, developed in the ---------- | 1870s | 1970s | 1770s | 1890s | B | 4 | System
TRC of Communication, Networking & AI System Stream | Voice over Internet Protocol | 13 | Introduction | C | 2 | MCQ | Data on an IP network is organized into | Bits | bytes | Gbytes | packets | D | 4 | System
TRC of Communication, Networking & AI System Stream | Voice over Internet Protocol | 14 | Introduction | D | 2 | MCQ | VoIP is especially popular with ----------------------- calls | long-distance | Short-distance | Audio | video | A | 4 | System
TRC of Communication, Networking & AI System Stream | Voice over Internet Protocol | 15 | Introduction | B | 2 | MCQ | There are basically ---------------------- ways of using VoIP | six | three | one | eight | B | 4 | System
TRC of Communication, Networking & AI System Stream | Voice over Internet Protocol | 16 | Introduction | A | 2 | MCQ | Protocols used in VOIP communication are | H.323 | SIP | H.248 | All are correct | D | 4 | System
TRC of Communication, Networking & AI System Stream | Voice over Internet Protocol | 17 | Introduction | C | 2 | MCQ | Terminals / protocols used between VoIP and Alcatel Lucent OXE (DEFCOMM Exchange) are | UA protocol | SIP protocol | H323 protocol | All are correct | D | 4 | System
TRC of Communication, Networking & AI System Stream | Voice over Internet Protocol | 18 | Introduction | D | 2 | MCQ | All IP devices have IP settings | IP address | sub network address | router address | All are correct | D | 4 | System
TRC of Communication, Networking & AI System Stream | Voice over Internet Protocol | 19 | Network Architecture | C | 2 | MCQ | ------------------ is a cheaper way of communication over internet | VoIP | PSTN | ID | None is correct | A | 4 | System
TRC of Communication, Networking & AI System Stream | Voice over Internet Protocol | 20 | Network Architecture | B | 2 | MCQ | VoIP is a ------------------- way of communication over internet | costly | cheaper | not valid | None is correct | B | 4 | System
TRC of Communication, Networking & AI System Stream | Voice over Internet Protocol | 21 | Network Architecture | A | 2 | T/F | VoIP is a cheaper way of communication over internet | TRUE | FALSE |  |  | A | 2 | System
TRC of Communication, Networking & AI System Stream | Voice over Internet Protocol | 22 | Network Architecture | C | 2 | T/F | VoIP is a costly way of communication over internet | TRUE | FALSE |  |  | B | 2 | System
TRC of Communication, Networking & AI System Stream | Voice over Internet Protocol | 23 | Network Architecture | D | 2 | T/F | Various infrastructures have been developed to increase both efficiency and effectiveness of both the VoIP systems and VoIP architecture | TRUE | FALSE |  |  | A | 2 | System
TRC of Communication, Networking & AI System Stream | Voice over Internet Protocol | 24 | Network Architecture | C | 2 | T/F | Various infrastructures have been developed to decrease both efficiency and effectiveness of both the VoIP systems and VoIP architecture | TRUE | FALSE |  |  | B | 2 | System
TRC of Communication, Networking & AI System Stream | Voice over Internet Protocol | 25 | Network Architecture | B | 2 | MCQ | With the use of VoIP technology, we can make phone calls using --------------------- between two computers | Mobile phone | analog phone | IP phones | All are correct | C | 4 | System
TRC of Communication, Networking & AI System Stream | Voice over Internet Protocol | 26 | Network Architecture | A | 2 | T/F | With the use of VoIP technology, we can make phone calls using IP phones between two computers | TRUE | FALSE |  |  | A | 2 | System
TRC of Communication, Networking & AI System Stream | Voice over Internet Protocol | 27 | Network Architecture | C | 2 | MCQ | -------------------------- looks like normal standard handsets, but equipped with an RJ45 Ethernet connector in place of common RJ11 connectors | All are correct | IP phones | Mobile phone | analog phone | B | 4 | System
TRC of Communication, Networking & AI System Stream | Voice over Internet Protocol | 28 | Network Architecture | D | 2 | MCQ | IP phones looks like normal standard handsets, but equipped with an ------------------------- Ethernet connector in place of common RJ11 connectors | RJ45 | RJ8 | RJ28 | None is correct | A | 4 | System
TRC of Communication, Networking & AI System Stream | Voice over Internet Protocol | 29 | Network Architecture | C | 2 | T/F | IP phones looks like normal standard handsets, but equipped with an RJ45 Ethernet connector in place of common RJ11 connectors | TRUE | FALSE |  |  | A | 2 | System
TRC of Communication, Networking & AI System Stream | Voice over Internet Protocol | 30 | Network Architecture | B | 2 | T/F | IP phones looks like normal standard handsets, but equipped with an RJ8 Ethernet connector in place of common RJ11 connectors | TRUE | FALSE |  |  | B | 2 | System
TRC of Communication, Networking & AI System Stream | Voice over Internet Protocol | 31 | Network Architecture | B | 2 | MCQ | IP phones come with all the necessary hardware and ------------ preload, allowing the user to directly connect the router bringing the new user into the cost effective world of VoIP | Mobile phone | analog phone | software | None is correct | C | 4 | System
TRC of Communication, Networking & AI System Stream | Voice over Internet Protocol | 32 | Network Architecture | C | 2 | MCQ | IP phones come with all the necessary hardware and software preload, allowing the user to ----------------------- the router bringing the new user into the cost effective world of VoIP | UA protocol | SIP protocol | indirectly connect | directly connect | D | 4 | System
TRC of Communication, Networking & AI System Stream | Voice over Internet Protocol | 33 | Network Architecture | B | 2 | MCQ | ---------------------- are the most intelligent devices of networking perform routing | Switch | Routers | LAN | WAN | B | 4 | System
TRC of Communication, Networking & AI System Stream | Voice over Internet Protocol | 34 | Network Architecture | D | 2 | T/F | Routers are the most intelligent devices of networking perform routing | TRUE | FALSE |  |  | A | 2 | System
TRC of Communication, Networking & AI System Stream | Voice over Internet Protocol | 35 | Network Architecture | B | 2 | T/F | LAN switches are the most intelligent devices of networking perform routing | TRUE | FALSE |  |  | B | 2 | System
TRC of Communication, Networking & AI System Stream | Voice over Internet Protocol | 36 | Network Architecture | B | 2 | MCQ | It is layer three switches, which performs switching and routing. It supports both interface Ethernet and fiber | LAN switches | Omni Switch 6850 (L3) | Omni Switch 6850 (L8) | WAN | B | 4 | System
TRC of Communication, Networking & AI System Stream | Voice over Internet Protocol | 37 | Network Architecture | D | 2 | MCQ | ------------------------------- is used where IP phones are required to extend more than 100m | LAN switches | Copper Line Access Switch | WAN | None is correct | B | 4 | System
TRC of Communication, Networking & AI System Stream | Voice over Internet Protocol | 38 | Network Architecture | C | 2 | MCQ | Copper Line Access Switch is used where IP phones are required to extend more than 100m | 10m | 20m | 30m | 100m | D | 4 | System
TRC of Communication, Networking & AI System Stream | Voice over Internet Protocol | 39 | Network Architecture | B | 2 | T/F | Copper Line Access Switch is used where IP phones are required to extend more than 100m | TRUE | FALSE |  |  | A | 2 | System
TRC of Communication, Networking & AI System Stream | Voice over Internet Protocol | 40 | Network Architecture | A | 2 | T/F | Copper Line Access Switch is used where IP phones are required to extend more than 10m | TRUE | FALSE |  |  | B | 2 | System
TRC of Communication, Networking & AI System Stream | Voice over Internet Protocol | 41 | Fire Safety | A | 2 | MCQ | Safety is the state of being_________ | Safe | Save | Ignore | Overlooked | A | 4 | Safety
TRC of Communication, Networking & AI System Stream | Voice over Internet Protocol | 42 | Fire Safety | B | 2 | T/F | Safe way is the right way. | TRUE | FALSE |  |  | A | 2 | Safety
TRC of Communication, Networking & AI System Stream | Voice over Internet Protocol | 43 | Fire Safety | C | 2 | MCQ | ________ Manual gives general guidelines about various aspects of day to day life safety. | Safety | Security | IPB | IPC | A | 4 | Safety
TRC of Communication, Networking & AI System Stream | Voice over Internet Protocol | 44 | Fire Safety | A | 2 | MCQ | The fire triangle is also known as | Trignomatery | Paramount | combustion triangle | Fire slope | C | 4 | Safety
TRC of Communication, Networking & AI System Stream | Voice over Internet Protocol | 45 | Fire Safety | B | 2 | MCQ | A fire requires elements to burn | heat | fuel | oxygen | All | D | 4 | Safety
TRC of Communication, Networking & AI System Stream | Voice over Internet Protocol | 46 | NATURAL GAS – SAFETY | C | 2 | MCQ | Prevention from CO Poisoning can be obtain by | Never sleep in a room heated by a gas heater without proper ventilation. | removing gas leakage | whithout any precaution | A & B are correct | D | 4 | Safety
TRC of Communication, Networking & AI System Stream | Voice over Internet Protocol | 47 | NATURAL GAS – SAFETY | D | 2 | MCQ | If you think you smell gas or suspect a gas leak, | Leave the area at once. | Go to a location where you no longer smell gas, outside of the house or building. | Call MES Complaint or any other relevant agency immediately. | All are correct | D | 4 | Safety
TRC of Communication, Networking & AI System Stream | Voice over Internet Protocol | 48 | NATURAL GAS – SAFETY | A | 2 | MCQ | If you think you smell gas or suspect a gas leak | Do not turn lights or other electrical switches or devices on or off. | Do not use any phone – including cellular phones. | Do not try to locate the source of the gas leak. | All are correct | D | 4 | Safety
TRC of Communication, Networking & AI System Stream | Voice over Internet Protocol | 49 | NATURAL GAS – SAFETY | B | 2 | T/F | Don’t use a gas line as a clothesline. | TRUE | FALSE |  |  | A | 2 | Safety
TRC of Communication, Networking & AI System Stream | Voice over Internet Protocol | 50 | NATURAL GAS – SAFETY | C | 2 | MCQ | Appliance Safety can be assured by | Following manufacturer‘s instructions | by Using appliances only for their intended purposes | Keeping burners and surrounding surfaces clean. | All are correct | D | 4 | Safety
TRC of Communication, Networking & AI System Stream | Voice over Internet Protocol | 51 | ELECTROSTATIC DISCHARGE CONTROL | B | 2 | MCQ | ESD stands for | Electronic Discharge | Electrostatic Discharge | Emmited solar device | None of them | B | 4 | Safety
TRC of Communication, Networking & AI System Stream | Voice over Internet Protocol | 52 | ELECTROSTATIC DISCHARGE CONTROL | D | 2 | MCQ | The_____________ is due to the transfer of electrons with in a body or from one body to another. | Voltage | Current | electrical charge | Resistance | C | 4 | Safety
TRC of Communication, Networking & AI System Stream | Voice over Internet Protocol | 53 | ELECTROSTATIC DISCHARGE CONTROL | B | 2 | MCQ | electrostatic voltages generated by personnel during walking across carpet | 3500V | 35000V | 3000V | 30000 V | B | 4 | Safety
TRC of Communication, Networking & AI System Stream | Voice over Internet Protocol | 54 | Flight safety | D | 2 | MCQ | ________ error is the primary cause of ground accidents. | Machine | voltage | Human | Procedure | C | 4 | Safety
TRC of Communication, Networking & AI System Stream | Voice over Internet Protocol | 55 | Flight safety | C | 2 | MCQ | safe habits need to inculcate in a routine work | Think safety and act safely at all times | Obey safety rules and regulations they are for your protection | Operate only the equipment you are authorized to use | All are correct | D | 4 | Safety