## Sheet1
QUESTION | A | B | C | D | ANSWER
Meridian 1 Option 11 is ideally suited for a system of approximately lines | 95 | 96 | 98 | 60 | B
Meridian 1 Option 11 is flexible enough to easily handle anywhere from | 32 to 222 lines, | 30 to 226 lines, | 30 to 224 lines, | 30 to 296 lines, | C
Trunks are assigned to keys using the "Private Line" feature. | TRUE | FALSE |  |  | A
In Key System The feature prevents others who have access to the same trunk from listening in on your call. | Privacy Release | Private Line | KEY SYSTEM | PABX | A
A major difference between PABX systems and Key systems is that PABX systems can be configured with an | analouge console | Central Answering Position | Digital console | attendant console | D
PABX is configured with a Central Answering Position (CAP) | TRUE | FALSE |  |  | B
Meridian 1 Option 11 Connectors are numbered from in the main cabinet . | J1 to J9 | J10 to J19 | J1 to J10 | J10 to J20 | C
Meridian 1 Option 11 Connectors are numbered in the expansion cabinet. | J1 to J9 | J10 to J19 | J1 to J10 | J10 to J20 | D
The expansion cabinet OF Meridian 1 Option 11 is used to increase the line capacity of a system | main cabinet | expansion cabinet. | A&B ARE CONECT | NONE OF CORECT | B
Meridian 1 Option 11 power supply, is placed in the main cabinet | 1ST SLOT | 2ND SLOT | 3RD SLOT | 4TH SLOT | A
The expansion cabinet support the SDI/DCH card, ISDN interface cards, the TDS/DTR card or Meridian Mail | TRUE | FALSE |  |  | B
WHO MANY TYPES OF power supply are available for the system OF Meridian 1 Option 11 | 2 | 3 | 4 | 5 | A
The power supply is used when the cabinet is powered by a -52 V DC source. | NTAK04 DC | NTAK05 DC | NTAK03 DC | NTAK06 DC | B
the telephones supported by Option 11 AS,Central Answering Position (CAP). | M2216 | M2616 | A&B ARE CONECT | 2250
The Option 11 system Input voltage ARE | 120 V or | -52 V DC | 208 V AC | ALL ARE CORECT | D
The Option 11 system Maximum Power Consumption | 750 VA / cabinet | 850 VA/ cabinet | 950 VA / cabinet | 650 VAs / cabinet | A
The Option 11 system Number of CPUs | 2 | 1 | 3 | 4 | B
The Option 11 system Traffic capacity | 10 000 calls/hour | 100000 calls/hour | 1000 calls/hour | 1 0 calls/hour | A
The Option 11 system Power for one attendant console | (+/- 15V) | (+/- 10V) | (+/- 35V) | (+/- 25V) | A
The AC/DC power supply and the DC power supply provide the ringing generator for telephones: | 70 | 75 | 80 | ALL ARE CORECT | D
The Option 11 system Ringing frequency: , switch selectable | 20 Hz | ALL ARE CORECT | 50 Hz | 25 Hz | B
The LED on the power supply faceplate labeled "DC" will be turned off whenever there is a problem with the power supply. | TRUE | FALSE |  |  | A
Under-voltage to the AC/DC or DC power supply will result in of the Option 11 system | partial failure | COMPLETE failure | MINOR failure | MAJORfailure | A
Under-voltage, in the case of --------will result in the complete shutdown of the Option 11 system. | 3.1 | +5.1 V | 3.5 | 6.5 | B
Power is switched over to the Power Fail Transfer Unit (PFTU) OF OPTION 11 SYSTEM | The CPU sends a signal to the PFTU | A power failure occurs | (c) A CPU failure occurs | ALL ARE CORECT | D
Reserve batteries must be able to provide of power to each cabinet of the Option 11 system | 500 watts | 550 watts | 50 watts | 5000 watts | A
The QBL24A1 battery unit and NTAK28 when used together, provide reserve power up to at nominal load for the Option 11 system. | 1 hours | 2 hours | 3 hours | 4 hours | D
The NTAK75 supplies a minimum of backup at full load | 1 hours | 2 hours | 3 hours | 4 hours | B
the NTAK76 supplies a minimum of backup at full load. | 15 minutes | 25 minutes | 40 minutes | 50 minutes | A
NTAK04 AC/DC power Interface to reserve power systems Float Voltage Minimum | 48 Volts | 52.95 Volts | 53.6 Volts | 54.50 Volts | B
Ampere hours required per cabinet during a power failure OF 30 TO 40 MINUTS | 10 AHR | 6 AHR | 12 AHR | 25 AHR | B
Ampere hours required per cabinet during a power failure OF 1.5— 2 hours | 10 AHR | 6 AHR | 12 AHR | 25 AHR | C
Ampere hours required per cabinet during a power failure OF 3 —4 hours | 10 AHR | 6 AHR | 12 AHR | 25 AHR | D
Use LD to dump system configuration data onto the primary and | 43 | 13 | 34 | 17 | A
Option 11 has DS-30X loops that are divided into two physical locations: the main cabinet and the expansion cabinet. | 10 | 20 | 30 | 40 | A
There are a total of timeslots (channels) for each' Option 11 system. | 32 | 120 | 640 | 320 | C
Superloop 4 Card slots | 05-8 (expansion cabinet) | 05-08 (MAIN cabinet) | 17-20 (expansion cabinet) | 08-12 (expansion cabinet) | B
The recommended position is slot since this slot has been programmed for TDS, DTR and SDI functions. | 0 | 1 | 2 | 3 | B
If the TDS/DTR card is not placed in Slot 1, it must be manually programmed in LD 13 | (for DTR) | (for TDS) | (for TTY) | ALL ARE CORECT | A
TDS/DTR card can be placed in the expansion cabinet or slot 10 of the main cabinet. | TRUE | FALSE |  |  | B
The TDS/DTR tone transmitter provides of tone transmission | 20channels | 32 channels | 30 channels | 23 channels | C
The TDS/DTR card provide the Music on Hold feature. | TRUE | FALSE |  |  | B
The HDLC is a format converter that supports up to 32 serial channels that communicate at speeds up to | 2.048MBS | 32 kbps | 60 kbps | 64 kbps | D
ports are used to connect devices such as terminals and modems to the Option 11. | SDI | USB | ETHERNET | SERIAL | A
on the TDS/DTR card is used to connect a modem to the system. | Port 3 | Port 2 | Port 0 | Port 1 | C
VSAT is a two-way satellite ground station with a dish antenna that is smaller than | 3 CM | 3 meters | 3 MM | 3 FEET | B
The majority of VSAT antennas range from | 7.5 cm to 1.2 m. | 75 INCH to 1.2 m. | 70 cm to 1.2 FEET. | 75 cm to 1.2 m. | D
VSAT ANTENNA Data rates range from | 4 Mbit/s up to 16 Mbit/s. | 4 kbit/s up to 16 Kbit/s. | 4 kbit/s up to 16 Mbit/s. | 40kbit/s up to 16 Mbit/s. | C
using a central uplink site, such as a network operations center (NOC), to transport data back and forth to each VSAT via satellite | star topology | MASH topology | RING topology | BUS topology | A
where each VSAT relays data via satellite to another terminal by acting as a hub, minimizing the need for a centralized uplink site. | star topology | MASH topology | RING topology | BUS topology | B
The range of frequencies contained in a composite signal is called | DISTANCE | WAVELENGTH | FREQUENCY | bandwidth | D
There are basic types of multiplexing | 1 | 2 | 4 | 3 | D
is an analog technique that can be appliedwhen the bandwidth of a link is greater than the combined bandwidths ofthe signals to be transmitted | FDM | WDM | TDM | ALL ARE CORECT | A
is designed to use the high-data-rate capability of fiber-optic cable | FDM | WDM | TDM | ALL ARE CORECT | B
In synchronous TDM, each input connection has an allotment in the output even if it is not sending data | TRUE | FALSE |  |  | A
In multiplexing, the number of slots in each frame is less than the number of input lines. | FDM | synchronous | statistical | WDM | C
There are types of FMX are used in PAF. | 1 | 2 | 3 | 4 | C
MUX Shelf is the oldest version | PCM30H | FMX2 R 3.1 | FMX2 R 3.2 | FMX2 R 3.0 | A
Total capacity of PCM30H Mux Shelf is | 1 E1 | 02 E1 | 04 E1 | 06 E1 | D
Total number of card slots In PCM30H Mux Shelf. | 23 | 19 | 30 | 32 | A
Total capacity of FMX2 R 3.1 Mux Shelf is | 1 E1 | 02 E1 | 04 E1 | 06 E1 | b
Total capacity of FMX2 R 3.2 Mux Shelf is | 1 E1 | 02 E1 | 04 E1 | 06 E1 | b
Management Terminal (Laptop) with FMX software installed is connected to FMX via | BUC card. | SUE card. | CUD card. | SLB card. | B
CUD card has ports | 60 | 1 E1 | 2 E1 | 4 E1 | C
The unit forms the interface between the line cards of the multiplexer and the PCM signals at the E1 ports | BUC card. | SUE card. | CUD card. | SLB card. | C
A CUD without a BEC can operate | 6LC | 8LC | 10LC | 12LC | A
A CUD with a BEC can operate | 6LC | 8LC | 10LC | 12LC | D
The number of timeslots of the 2-Mbit/s signal (E1) is increased by a BEC. | TRUE | FALSE |  |  | B
It is used for transmission of the 2-Mbit/s PCM signals (E1) over optical fiber cable. | BUC card. | SUE card. | CUD card. | LTO card. | D
SLX 102 stands for 2 lines / circuits and each is 10-wire circuit. | TRUE | FALSE |  |  | B
The line card is used as a signal converter in the FMX. | SLX102 | SLB62 | SUB102 | UAC68 | B
It is used for transmission of UHF circuit, Analog Data, 2-wire LB circuits | SLX102 | SLB62 | SUB102 | UAC68 | D
the applications in PAF NTRANSMITION OF YLC-2 Data, YLC-6 Data | SLX102 | CIM N*64 | CIM V.24 | UAC68 | C
Member Army is Project Director, for the Systems, | OFC | SATCOM | SITCHES | DRS | B
whICH LAYERS OF TMN IS management software is local craft terminal (LCT) | Network element layer, | Network management layer, | Service management layer, | Element management layer, | A
NMS U-2000 supports operating systems | Sun workstation | SQL Server databases | SuSE Linux | ALL ARE CORECT | D
DEFCOMM network can be divided into main elements. | 1 | 2 | 3 | 4 | B
technology is designed to provide a single ended test of any cable. | OTDR | POWER METER | E1 TESTER | DMMM | A
TOA's Basic PA Amplifiers A-1724 POWER REQUIREMENT (DC) | 24 V | 12V | NIL | 5 | C
M3 cabinet is a high end application floor standing cabinet with | 2 x 28 | 4 x 14 | A&B ARE CONECT | 1*28 | C
M3 cabinet support the following configurations | Two 12U-28 board shelves | One 12U-28 board shelf | one or two 6U-14 board shelves. | ALL ARE CORECT | D
the main shelf is always positioned in the lower part of the rack. | TRUE | FALSE |  |  | A
in the peripheral ACTs, the boards are inserted in the CPU slots | INTOF link | EZ32 | EU32 | ALL ARE CORECT | A
The M2 cabinet is used for capacities | LARGE | SHORT | medium | SMALL | C
The Voice Hub system has capacity of | 1 slots | 2 slots | 3 slots | 4 slots | D
The various cases of uses Voice Hub system | Stand alone | Network node | Remote ACT | ALL ARE CORECT | D
a telephone signal can be completely accommodated in , | 300 Hz-3400 Hz | 30 Hz-3400 Hz | 300 KHz-3400 KHz | NONE OF CORECT | A
Hardware architecture of Alcatel A4300L is divided into levels | 1 | 2 | 4 | 3 | C
IN Alcatel A4300L can be duplicated and is based on 32-channels PCM TDM switching and transmission technique using 8 kHz sampling | Switching Network | Termination Port Shelves | Control Unit | Remote Monitoring System | A
It is the heart of the Alcatel A4300L system and controls all other functions. | Switching Network | Termination Port Shelves | Control Unit | Remote Monitoring System | C
IN Alcatel A4300L is a stand-alone calculator responsible for system supervision and management. | Switching Network | Termination Port Shelves | Control Unit | Remote Monitoring System | D
The working voltage delivered to the A4300L must be between | -46V and -58V DC | -44V and -58V DC | -43V and -52.5V DC | -44V and -54V DC | B
The current consumption is nearly for 500 lines OF A4300L | 35A | 30A | 40A | 45A | A
The current consumption is nearly for 1000 lines switch A4300L | 50A | 55A | 60A | 65A | C
There are ways to access the OXE | Connectivity via Comm. port | Connectivity via Modem | Connectivity via Ethernet cable | ALL ARE CORECT | D
Termstat d 428786 IN OXE MEANS | To reset directory no 428786 | To reset port no 428786 | To reset neqt no 428786 | To check status of port no 0 3 2 | A
Lightning Detection Network determines the Detection of cloud and cloud to ground lightning using band respectively | VHF | LF | UHF | A&B ARE CORRECT | D
Cloud height and direction is calculated through LDN. | TRUE | FALSE |  |  | A
VHF Band OF LDN SERVER | 115-118 MHz | 110KHZ-118 MHz | 110-118 MHz | 111-118 MHz | C
LF Band OF LDN SERVER | 1kHz-350kHz | 1kHz-350MHz | 1MHz-350kHz | 10kHz-350kHz | A
Total Lightning Processor (TLP) is based on operating system | XP 2003 | WINDOW 98 | Linux | DOS | C
Z-MAX patch panels provide outstanding 10 Gb/s performance and aesthetics in a high-density, modular UTP solution. | Tera-Max Patch Panels | Z-MAX 6A UTP Patch Panels | Z-MAX 6A Shielded Patch Panels | HD 6 Patch Panels | B
The general categories of modern UPS systems | 1 | 2 | 3 | 4 | C
Most UPS below 1KVA are of the | standby | line-interactive | A&B ARE CONECT | ON LINE UPS | C
Typical protection time: 0–20 minutes OF UPS TYPE | standby | OFF LINE | A&B ARE CONECT | ON LINE UPS | C
The main advantage of an is its ability to provide an "electrical firewall" between the incoming utility power and sensitive electronic equipment. | standby | line-interactive | OFF LINE | ON LINE UPS | D
The basic technology of the online UPS is the same as in a standby or line-interactive UPS. | TRUE | FALSE |  |  | A
More than one GEM can be connected to one DLI allowing the AEW&C to operate over a wider area. | TRUE | FALSE |  |  | A
The Hi-Path 3750 and Hi-Path 3700 support a maximum of T1 interfaces (TMST1) that can be configured as primary rate interfaces. | 4 | 2 | 5 | 7 | C
The Hi-Path 3750 and Hi-Path 3700 support a maximum of Call by Call (CBe) groups. | 4 | 2 | 5 | 7 | A
The Hi-Path 3550 and Hi-Path 3500 support T1 interface (TST1 module) that can be configured as a primary rate interface | 2 | 1 | 3 | 4 | B
he Hi-Path 3550 housing intended for wall mounting contains one shelf with s slot levels. | 2 | 4 | 6 | 8 | C
Default user name FOR Hi-Path | 31991 | 31994 | 31997 | 31995 | B
Access switches are user access level, network layer- (data link layer) communication devices used to connect end users. | 1 | 2 | 3 | 4 | B
Aggregation Switches are layer - (Network Layer) communication devices used to perform routing in the network. | 1 | 2 | 3 | 4 | C