## Sheet1
Book | Chapter | Qno | Topic | DOD | Marks | Type | Question | OPTA | OPTB | OPTC | OPTD | Answer | NO_Options | Question_Type
TRC of Communication, Networking & AI System Stream | DENCE WAVE DIVISION MULTIPLEXING | 1 | Introduction | A | 2 | MCQ | DWDM Stands for | Data wavelength division multiplexing | Dense wavelength division multiplexing | Dense wavelength division multiplier | Dense Waveform division multiplexing | B | 4 | System
TRC of Communication, Networking & AI System Stream | DENCE WAVE DIVISION MULTIPLEXING | 2 | Introduction | B | 2 | T/F | DWDM is not a fiber-optic transmission technique | TRUE | FALSE |  |  | B | 2 | System
TRC of Communication, Networking & AI System Stream | DENCE WAVE DIVISION MULTIPLEXING | 3 | Introduction | C | 2 | T/F | DWDM is a fiber-optic transmission technique | TRUE | FALSE |  |  | A | 2 | System
TRC of Communication, Networking & AI System Stream | DENCE WAVE DIVISION MULTIPLEXING | 4 | Introduction | C | 2 | MCQ | DWDM) is a fiber-optic transmission technique that employs light wavelengths to transmit data ___________ or serial-by-character. | Serial-by-bit | parallel-by-caharacter | parallel-by-word | parallel-by-bit | D | 4 | System
TRC of Communication, Networking & AI System Stream | DENCE WAVE DIVISION MULTIPLEXING | 5 | Introduction | A | 2 | MCQ | DWDM) is a fiber-optic transmission technique that employs light wavelengths to transmit data parallel-by-bit ________or serial-by-character. | parallel-by | serial-by | serial-with | parallel-with | B | 4 | System
TRC of Communication, Networking & AI System Stream | DENCE WAVE DIVISION MULTIPLEXING | 6 | Introduction | C | 2 | MCQ | Dense wavelength division multiplexing (DWDM) is a___________ transmission technique | fiber-optic | Coaxial | ethernet | Asynch | A | 4 | System
TRC of Communication, Networking & AI System Stream | DENCE WAVE DIVISION MULTIPLEXING | 7 | Introduction | B | 2 | MCQ | DWDM is discussed as a crucial component of optical networks that allows the________ of e- mail, video, multimedia, data, and voice carried in Internet protocol (IP), | major strides | Attenuation | transmission | Synchronization | C | 4 | System
TRC of Communication, Networking & AI System Stream | DENCE WAVE DIVISION MULTIPLEXING | 8 | Introduction | C | 2 | MCQ | DWDM is discussed as a crucial component of optical networks that allows the transmission of________, video, multimedia, data, and voice carried in Internet protocol (IP), | major strides | e- mail | Synchronization | None is correct | B | 4 | System
TRC of Communication, Networking & AI System Stream | DENCE WAVE DIVISION MULTIPLEXING | 9 | Introduction | A | 2 | MCQ | ______ is discussed as a crucial component of optical networks that allows the transmission of e- mail, video, multimedia, data, and voice carried in Internet protocol (IP), | DWDM | DVR | DCM | PCM | A | 4 | System
TRC of Communication, Networking & AI System Stream | DENCE WAVE DIVISION MULTIPLEXING | 10 | Introduction | C | 2 | MCQ | The presumption that a given individual would only use network bandwidth_________ of each hours | Quarter | Four minutes | six minutes | Seven minute | C | 4 | System
TRC of Communication, Networking & AI System Stream | DENCE WAVE DIVISION MULTIPLEXING | 11 | Introduction | B | 2 | MCQ | These formulas did not factor in the amount of traffic generated by Internet access (300 percent growth per year), faxes, multiple phone lines, modems, teleconferencing, and data and video transmission | Attenuation and Reeling | Poisson and Reeling | Reeling | None is correct | B | 4 | System
TRC of Communication, Networking & AI System Stream | DENCE WAVE DIVISION MULTIPLEXING | 12 | Introduction | C | 2 | MCQ | Today many people use the bandwidth equivalent of ___________or more each hour. | 180 minutes | 160 minutes | 190 minutes | 170 minutes | A | 4 | System
TRC of Communication, Networking & AI System Stream | DENCE WAVE DIVISION MULTIPLEXING | 13 | Introduction | A | 2 | MCQ | , An ________ amount of bandwidth capacity is required to provide the services demanded by consumers | short | Available | Average | enormous | D | 4 | System
TRC of Communication, Networking & AI System Stream | DENCE WAVE DIVISION MULTIPLEXING | 14 | Introduction | B | 2 | MCQ | For perspective, in 1997, a long-distance carrier made _________ when it increased its bandwidth capacity to 1.2 G / bps (billions of bits per second) over one fiber pair | minor strides | Average strides | major strides | one T / bps | C | 4 | System
TRC of Communication, Networking & AI System Stream | DENCE WAVE DIVISION MULTIPLEXING | 15 | Introduction | C | 2 | MCQ | For perspective, in 1997, a long-distance carrier made major strides when it increased its bandwidth capacity to __________ over one fiber pair | 1.2 G / bps | one T / bps | 2.2 G / bps | Optimum | A | 4 | System
TRC of Communication, Networking & AI System Stream | DENCE WAVE DIVISION MULTIPLEXING | 16 | Introduction | D | 2 | MCQ | With a transmission rate of______, possible to transmit 20 million simultaneous 2-way phone calls or transmit the text from 300 years worth of daily newspapers per second. | 1.29 G / bps | one T / bps | 1.2 G / bps | Both A & C | B | 4 | System
TRC of Communication, Networking & AI System Stream | DENCE WAVE DIVISION MULTIPLEXING | 17 | Introduction | A | 2 | T/F | With a transmission rate of one T / bps,Not possible to transmit 20 million simultaneous 2-way phone calls or transmit the text from 300 years worth of daily newspapers per second. | TRUE | FALSE |  |  | B | 2 | System
TRC of Communication, Networking & AI System Stream | DENCE WAVE DIVISION MULTIPLEXING | 18 | Introduction | B | 2 | MCQ | With a transmission rate of one T / bps, possible to transmit_______ simultaneous 2-way phone calls or transmit the text from 300 years worth of daily newspapers per second. | 30 million | 20 Billion | Optimum | 20 million | D | 4 | System
TRC of Communication, Networking & AI System Stream | DENCE WAVE DIVISION MULTIPLEXING | 19 | Introduction | C | 2 | T/F | No one could have predicted the network growth necessary to meet the demand | TRUE | FALSE |  |  | A | 2 | System
TRC of Communication, Networking & AI System Stream | DENCE WAVE DIVISION MULTIPLEXING | 20 | Introduction | D | 2 | T/F | One could have predicted the network growth necessary to meet the demand | TRUE | FALSE |  |  | B | 2 | System
TRC of Communication, Networking & AI System Stream | DENCE WAVE DIVISION MULTIPLEXING | 21 | Introduction | A | 2 | MCQ | An industry survey indicated that in 1995, the amount of embedded fiber already in use in the average network was between _______________. | 60 percent and 80 percent. | 70 percent and 75 percent. | 70 percent and 80 percent. | None is correct | C | 4 | System
TRC of Communication, Networking & AI System Stream | DENCE WAVE DIVISION MULTIPLEXING | 22 | Introduction | B | 2 | MCQ | Recently, many carriers are nearing________ percent capacity utilization across significant portions of their networks | one Hundred | Fifty | Eighty | Fourty | A | 4 | System
TRC of Communication, Networking & AI System Stream | DENCE WAVE DIVISION MULTIPLEXING | 23 | Introduction | C | 2 | MCQ | Multimedia carried as Internet protocol (IP) data over___________ transfer mode | Synchronous | Asynchronous | Forward | Higher | B | 4 | System
TRC of Communication, Networking & AI System Stream | DENCE WAVE DIVISION MULTIPLEXING | 24 | Introduction | D | 2 | MCQ | multimedia carried as Internet protocol (IP) data over asynchronous transfer mode (ATM) and voice carried over____________ | SONET | SONET/PDH | SDH/PDH | SONET/SDH | D | 4 | System
TRC of Communication, Networking & AI System Stream | DENCE WAVE DIVISION MULTIPLEXING | 25 | Introduction | A | 2 | MCQ | Despite the fact that these formats IP, ATM, and SONET/SDH—provide ________ bandwidth management capabilities | unique | Different | Low | None is correct | A | 4 | System
TRC of Communication, Networking & AI System Stream | DENCE WAVE DIVISION MULTIPLEXING | 26 | Introduction | B | 2 | MCQ | Formats IP, ATM, and SONET/SDH, all three can be transported over the _________ using DWDM. | Optical fiber | Media | Optical layer | Both A & B | C | 4 | System
TRC of Communication, Networking & AI System Stream | DENCE WAVE DIVISION MULTIPLEXING | 27 | Introduction | B | 2 | MCQ | One way to alleviate fiber exhaust is to lay ________, and, for those networks where the cost of laying new fiber is minimal, this will prove the most economical solution | Optical layer | more fiber | Economical solution | Transmission Lines | B | 4 | System
TRC of Communication, Networking & AI System Stream | DENCE WAVE DIVISION MULTIPLEXING | 28 | Introduction | D | 2 | MCQ | One way to alleviate fiber exhaust is to lay more fiber, and, for those networks where the cost of laying new fiber is minimal, this will prove the most____________. | Economical solution | cheaper solution | minor strides | None is correct | A | 4 | System
TRC of Communication, Networking & AI System Stream | DENCE WAVE DIVISION MULTIPLEXING | 29 | Introduction | A | 2 | T/F | Laying new fiber will necessarily enable the service provider to provide new services or utilize the bandwidth management capability of a unifying optical layer. | TRUE | FALSE |  |  | B | 2 | System
TRC of Communication, Networking & AI System Stream | DENCE WAVE DIVISION MULTIPLEXING | 30 | Introduction | B | 2 | MCQ | A second choice is to increase the bit rate using time division multiplexing (TDM), where TDM increases the capacity of a fiber by slicing time into __________ | Delay | smaller intervals | large intervals | Intervals | B | 4 | System
TRC of Communication, Networking & AI System Stream | DENCE WAVE DIVISION MULTIPLEXING | 31 | Introduction | D | 2 | T/F | A quantum leap that many believe will be possible for TDM technology in the near future | TRUE | FALSE |  |  | B | 4 | System
TRC of Communication, Networking & AI System Stream | DENCE WAVE DIVISION MULTIPLEXING | 32 | Introduction | C | 2 | MCQ | The telecommunications industry adopted the SONET or SDH standard to provide a standard synchronous _______ with sufficient flexibility to accommodate current and future digital signals | optical hierarchy | Digital signals | Analogue signals | Transfer mode | A | 4 | System
TRC of Communication, Networking & AI System Stream | DENCE WAVE DIVISION MULTIPLEXING | 33 | Introduction | A | 2 | MCQ | SDH has a similar structure with STM in building block resulting in_____________ of STS–1 through STM–64 | Frequency | Level | Distortion | signal rates | D | 4 | System
TRC of Communication, Networking & AI System Stream | DENCE WAVE DIVISION MULTIPLEXING | 34 | Introduction | B | 2 | MCQ | SONET and SDH, two closely related standards, provided the foundation to transform the__________________ | Data networks | transport networks | Complex networks | Digital signals | B | 4 | System
TRC of Communication, Networking & AI System Stream | DENCE WAVE DIVISION MULTIPLEXING | 35 | Introduction | D | 2 | MCQ | ________________govern interface parameters; rates, formats, and multiplexing methods; and operations, administration, maintenance, and provisioning | SONET | SONET and SDH | SONET and PDH | Data networks | B | 4 | System
TRC of Communication, Networking & AI System Stream | DENCE WAVE DIVISION MULTIPLEXING | 36 | Introduction | A | 2 | MCQ | ________________provisioning (OAM&P) for high-speed transmission of bits of information in flashing laser-light streams | Data networks | SDH and PDH | SONET and PDH | SONET and SDH | D | 4 | System
TRC of Communication, Networking & AI System Stream | DENCE WAVE DIVISION MULTIPLEXING | 37 | Introduction | B | 2 | MCQ | A synchronous mode of transmission means that the laser signals flowing through a fiber-optic system have been__________ to an external clock. | synchronized | Asynchronoused | Parallel | Opposite | A | 4 | System
TRC of Communication, Networking & AI System Stream | DENCE WAVE DIVISION MULTIPLEXING | 38 | Introduction | C | 2 | MCQ | A synchronous mode of transmission means that the laser signals flowing through a fiber-optic system have been synchronized to ____________. | DWDM | an external clock | Data network | None is correct | B | 4 | System
TRC of Communication, Networking & AI System Stream | DENCE WAVE DIVISION MULTIPLEXING | 39 | Introduction | D | 2 | MCQ | DWDM Stands for________________________________ | Distorted wavelength division multiplexing | Dense wavelength division multiplexing | Dense wavelength divided magnitude | Decreased wavelength division multiplexing | B | 4 | System
TRC of Communication, Networking & AI System Stream | DENCE WAVE DIVISION MULTIPLEXING | 40 | Introduction | A | 2 | MCQ | ________________ increases the capacity of embedded fiber by first assigning incoming optical signals to specific frequencies | DWDM | SONET and SDH | Routers | SONET and PDH | A | 4 | System
TRC of Communication, Networking & AI System Stream | DENCE WAVE DIVISION MULTIPLEXING | 41 | Introduction | B | 2 | MCQ | Incoming signals are_______ terminated in the optical layer | Always | Some time | Never | Slightly | C | 4 | System
TRC of Communication, Networking & AI System Stream | DENCE WAVE DIVISION MULTIPLEXING | 42 | Introduction | D | 2 | MCQ | DWDM __________ multiple optical signals so that they can be amplified as a group and transported over a single fiber to increase capacity | Differentiate | combines | Attenuate | Simpify | B | 4 | System
TRC of Communication, Networking & AI System Stream | DENCE WAVE DIVISION MULTIPLEXING | 43 | Introduction | C | 2 | MCQ | DWDM combines multiple optical signals so that they can be amplified as a group and transported over a single fiber to _________ capacity | Decrease | Increase | Double | Both B & C | A | 4 | System
TRC of Communication, Networking & AI System Stream | DENCE WAVE DIVISION MULTIPLEXING | 44 | Introduction | B | 2 | T/F | The interface can not be bit-rate and format independent in DWDM | TRUE | FALSE |  |  | B | 2 | System
TRC of Communication, Networking & AI System Stream | DENCE WAVE DIVISION MULTIPLEXING | 45 | Introduction | D | 2 | MCQ | , With a DWDM system multiplexing up to____ wavelengths on a single fiber, | 16 | 10 | 15 | 17 | A | 4 | System
TRC of Communication, Networking & AI System Stream | DENCE WAVE DIVISION MULTIPLEXING | 46 | Introduction | A | 2 | MCQ | Using ______________ in long-distance networks results in fewer interruptions and improved efficiency | Multiple regenerators | Routers | DWDM | Fewer regenerators | D | 4 | System
TRC of Communication, Networking & AI System Stream | DENCE WAVE DIVISION MULTIPLEXING | 47 | Introduction | B | 2 | MCQ | DWDM systems are bit- rate and format independent and can accept any combination of interface rates on the same fiber at the ___________ | Double time | Maximum frequency | Same time | Low frequency | C | 4 | System
TRC of Communication, Networking & AI System Stream | DENCE WAVE DIVISION MULTIPLEXING | 48 | Introduction | C | 2 | MCQ | DWDM systems are bit- rate and format independent and can accept any combination of interface rates on the ___________ at the same time. | Same fiber | Same layer | Multiple fiber | Multiple layer | A | 4 | System
TRC of Communication, Networking & AI System Stream | DENCE WAVE DIVISION MULTIPLEXING | 49 | Introduction | D | 2 | T/F | If a carrier operates both ATM and SONET networks, the ATM signal does not have to be multiplexed up to the SONET rate to be carried on the DWDM network | TRUE | FALSE |  |  | A | 2 | System
TRC of Communication, Networking & AI System Stream | DENCE WAVE DIVISION MULTIPLEXING | 50 | Introduction | A | 2 | MCQ | If a carrier operates both ATM and SONET networks, the ATM signal _________ have to be multiplexed up to the SONET rate to be carried on the DWDM network | Often | Does not | Occassionaly | Both A & C | B | 4 | System
TRC of Communication, Networking & AI System Stream | DENCE WAVE DIVISION MULTIPLEXING | 51 | Introduction | B | 2 | T/F | the optical layer carries signals without any additional multiplexing, carriers can not quickly introduce ATM or IP without deploying an overlay network | TRUE | FALSE |  |  | B | 2 | System
TRC of Communication, Networking & AI System Stream | DENCE WAVE DIVISION MULTIPLEXING | 52 | Introduction | C | 2 | MCQ | In DWDM, Traditional TDM systems use a ___________ of this highway and increase capacity by moving faster on this single lane | Single lane | Double lane | VoIP | None is correct | A | 4 | System
TRC of Communication, Networking & AI System Stream | DENCE WAVE DIVISION MULTIPLEXING | 53 | Introduction | D | 2 | MCQ | In optical networking, utilizing DWDM is __________ to accessing the unused lanes on the highway to gain access to an incredible amount of untapped capacity in the fiber. | Multiplex | Analogous | Complex network | Same fiber | B | 4 | System
TRC of Communication, Networking & AI System Stream | DENCE WAVE DIVISION MULTIPLEXING | 54 | Introduction | A | 2 | T/F | The vehicles on the highway can carry ATM packets, SONET, and IP. | TRUE | FALSE |  |  | A | 2 | System
TRC of Communication, Networking & AI System Stream | DENCE WAVE DIVISION MULTIPLEXING | 55 | Introduction | C | 2 | MCQ | Compared with repeater-based applications, a DWDM infrastructure also ______________ between network | Decreases the distances | Double the distances | Decreases the efficiency | increases the distances | D | 4 | System
TRC of Communication, Networking & AI System Stream | DENCE WAVE DIVISION MULTIPLEXING | 56 | Introduction | D | 2 | MCQ | DWDM allows service providers to do it on a broad range of wavelengths in the ________ region | 1.54-µm | 1.55-µm | 1.65-µm | 1.64-µm | B | 4 | System
TRC of Communication, Networking & AI System Stream | DENCE WAVE DIVISION MULTIPLEXING | 57 | Introduction | B | 2 | MCQ | with a DWDM system multiplexing up to 16 wavelengths on a single fiber, carriers can decrease the number of amplifiers by a factor of ___ at each regenerator site. | 16 | 14 | 12 | 10 | A | 4 | System
TRC of Communication, Networking & AI System Stream | DENCE WAVE DIVISION MULTIPLEXING | 58 | Introduction | C | 2 | MCQ | Mature OC–192 systems can be added later to the established DWDM infrastructure to expand capacity to________ and beyond. | 32 Gbps | 25 Gbps | 40 Gbps | 60 Gbps | C | 4 | System
TRC of Communication, Networking & AI System Stream | DENCE WAVE DIVISION MULTIPLEXING | 59 | Introduction | A | 2 | MCQ | The optical layer carries signals without any additional multiplexing, carriers can quickly introduce ATM or IP________deploying an overlay network | with | Additionaly | without | rarely | C | 4 | System
TRC of Communication, Networking & AI System Stream | DENCE WAVE DIVISION MULTIPLEXING | 60 | Introduction | D | 2 | MCQ | Ultimate bandwidth management flexibility will come with a___________ capability on the optical layer | cross-section | cross-connect | Multiple directional | None is correct | B | 4 | System
TRC of Communication, Networking & AI System Stream | DENCE WAVE DIVISION MULTIPLEXING | 61 | Introduction | B | 2 | MCQ | DWDM has been utilized in the long-distance network since _______ | 1995 | 1998 | 2005 | 1994 | A | 4 | System
TRC of Communication, Networking & AI System Stream | DENCE WAVE DIVISION MULTIPLEXING | 62 | Introduction | C | 2 | MCQ | There are ______ key characteristics of acceptable and optimal DWDM systems | Various | Complex | Multi-directional | certain | D | 4 | System
TRC of Communication, Networking & AI System Stream | DENCE WAVE DIVISION MULTIPLEXING | 63 | Introduction | A | 2 | MCQ | Voice Recording System (VRS) provides Voice Recording, _________ and their monitoring and administration facilities | Voice level | Voice Playback | Video Playback | Voice strength | B | 4 | System
TRC of Communication, Networking & AI System Stream | DENCE WAVE DIVISION MULTIPLEXING | 64 | Introduction | C | 2 | MCQ | VoIP stands for __________________________________ | Voice over Internet Protocol | Video over Internet Protocol | Voice over Intranet Protocol | Video over Intranet Protocol | A | 4 | System
TRC of Communication, Networking & AI System Stream | DENCE WAVE DIVISION MULTIPLEXING | 65 | Introduction | D | 2 | MCQ | Voice over Internet Protocol referred to as__________ | Internet telephony | message data | IP telephony | packets | C | 4 | System
TRC of Communication, Networking & AI System Stream | DENCE WAVE DIVISION MULTIPLEXING | 66 | Introduction | C | 2 | MCQ | IP is the_________ network protocol used on the Internet, developed in the 1970s. | Secondary | Advance | Complex | Primary | D | 4 | System
TRC of Communication, Networking & AI System Stream | DENCE WAVE DIVISION MULTIPLEXING | 67 | Introduction | B | 2 | MCQ | On the Internet and many other networks, ___ is often used together with the Transport Control Protocol (TCP). | TCP | RJ11 | Router | IP | D | 4 | System
TRC of Communication, Networking & AI System Stream | DENCE WAVE DIVISION MULTIPLEXING | 68 | Introduction | A | 2 | MCQ | IP supports unique addressing for ________ on a network. | computers | message data | RJ11 | packets | A | 4 | System
TRC of Communication, Networking & AI System Stream | DENCE WAVE DIVISION MULTIPLEXING | 69 | Introduction | C | 2 | MCQ | Data on an IP network is organized into ________ | message data | DHCP server | packets | None is correct | C | 4 | System
TRC of Communication, Networking & AI System Stream | DENCE WAVE DIVISION MULTIPLEXING | 70 | Introduction | D | 2 | MCQ | Each IP packet includes both a header (that specifies source, destination, and other information about the data) and the __________ itself. | packets | message data | IP address | sub network address | B | 4 | System
TRC of Communication, Networking & AI System Stream | DENCE WAVE DIVISION MULTIPLEXING | 71 | Introduction | B | 2 | MCQ | VoIP is especially popular with___________ calls | Short-distance | Multiple directional | long-distance | Both A & C | C | 4 | System
TRC of Communication, Networking & AI System Stream | DENCE WAVE DIVISION MULTIPLEXING | 72 | Introduction | C | 2 | MCQ | If you have a computer with a microphone and speakers, and a good ________________, you can communicate using VoIP for free. | Internet connection | Router | IP address | Both A & B | A | 4 | System
TRC of Communication, Networking & AI System Stream | DENCE WAVE DIVISION MULTIPLEXING | 73 | Introduction | A | 2 | MCQ | All IP devices have IP settings: IP address, _____________ router address, TFTP server address, VLAN id. | message data | DHCP server address | RJ11 | sub network address | D | 4 | System
TRC of Communication, Networking & AI System Stream | DENCE WAVE DIVISION MULTIPLEXING | 74 | Introduction | C | 2 | MCQ | Dynamically: settings are automatically assigned by a ____________ | OA780 | DHCP server | Router | None is correct | B | 4 | System
TRC of Communication, Networking & AI System Stream | DENCE WAVE DIVISION MULTIPLEXING | 75 | Introduction | B | 2 | MCQ | Consider a highway analogy where one fiber can be thought of as a ___________ highway | Single lane | Double lane | multilane | All are correct | C | 4 | System
TRC of Communication, Networking & AI System Stream | DENCE WAVE DIVISION MULTIPLEXING | 76 | Introduction | B | 2 | MCQ | VoIP is a __________ way of communication over internet | common | cheaper | Unique | Both A & C | B | 4 | System
TRC of Communication, Networking & AI System Stream | DENCE WAVE DIVISION MULTIPLEXING | 77 | Introduction | C | 2 | MCQ | IP phones looks like normal standard handsets, but equipped with an RJ45 Ethernet connector in place of common__________ connectors. | RJ11 | USB | RJ12 | All are correct | A | 4 | System
TRC of Communication, Networking & AI System Stream | DENCE WAVE DIVISION MULTIPLEXING | 78 | Introduction | D | 2 | MCQ | ________are the most intelligent devices of networking perform routing. | LAN Switches | HUBs | Routers | Modems | C | 4 | System
TRC of Communication, Networking & AI System Stream | DENCE WAVE DIVISION MULTIPLEXING | 79 | Introduction | B | 2 | MCQ | In DEFCOMM two types of routers are used___________ and OA 740.These routers are connected with each other via E1s. | QA760 | OA780 | QA680 | QA640 | B | 4 | System
TRC of Communication, Networking & AI System Stream | DENCE WAVE DIVISION MULTIPLEXING | 80 | Introduction | A | 2 | T/F | In DEFCOMM two types of routers are used OA780 and OA 740.These routers are not connected with each other. | TRUE | FALSE |  |  | B | 2 | System
TRC of Communication, Networking & AI System Stream | DENCE WAVE DIVISION MULTIPLEXING | 81 | Introduction | C | 2 | MCQ | ___________________ layer three switches, which performs switching and routing. It supports both interface Ethernet and fiber. | Uni Switch 6850 (L3) | Omni Switch 6850 (L3) | Omni Switch 7850 (L3) | Uni Switch7850 (L3) | B | 4 | System
TRC of Communication, Networking & AI System Stream | DENCE WAVE DIVISION MULTIPLEXING | 82 | Introduction | D | 2 | MCQ | 1531 CLAS is used where IP phones are required to extend more than ________ | 90m | 110m | 80m | 100m | D | 4 | System
TRC of Communication, Networking & AI System Stream | DENCE WAVE DIVISION MULTIPLEXING | 83 | Introduction | B | 2 | T/F | The Alcatel-Lucent 1521 CLIP is an Ethernet first-mile product that extends the reach of native Ethernet services to sites without access to fiber | TRUE | FALSE |  |  | A | 2 | System
TRC of Communication, Networking & AI System Stream | DENCE WAVE DIVISION MULTIPLEXING | 84 | Introduction | C | 2 | MCQ | ______________ are access switches | Uni Stack | Omni Stack | LAN Switches | Both A & B | B | 4 | System
TRC of Communication, Networking & AI System Stream | DENCE WAVE DIVISION MULTIPLEXING | 85 | Introduction | B | 2 | MCQ | _____________ management facilitates Adaptation to local environment and regulation | Copper Loop | Silver Loop | Maint Loop | All are correct | D | 4 | System
TRC of Communication, Networking & AI System Stream | DENCE WAVE DIVISION MULTIPLEXING | 86 | Introduction | B | 2 | MCQ | Like HTTP SMTP, _______works in the Application layer of the Open Systems Interconnection (OSI) communications model | UDP | TCP | SIP | All are correct | C | 4 | System
TRC of Communication, Networking & AI System Stream | DENCE WAVE DIVISION MULTIPLEXING | 87 | Introduction | D | 2 | T/F | SIP can establish multimedia sessions or Internet telephony calls and modifies or terminates them. | TRUE | FALSE |  |  | B | 2 | System
TRC of Communication, Networking & AI System Stream | DENCE WAVE DIVISION MULTIPLEXING | 88 | Introduction | C | 2 | MCQ | SIP is a request-response protocol dealing with ____________from clients and responses from servers | Mail | Idea | response | requests | D | 4 | System
TRC of Communication, Networking & AI System Stream | DENCE WAVE DIVISION MULTIPLEXING | 89 | Introduction | B | 2 | MCQ | SIP determines the_____ system to be used for the session | old | end | Up | All are correct | B | 4 | System
TRC of Communication, Networking & AI System Stream | DENCE WAVE DIVISION MULTIPLEXING | 90 | Introduction | C | 2 | MCQ | SIP is the ____________ of choice when you want to integrate multiple types of media | Protocol | Response | Report | All are correct | A | 4 | System
TRC of Communication, Networking & AI System Stream | DENCE WAVE DIVISION MULTIPLEXING | 91 | Introduction | B | 2 | T/F | You can use SIP trunks even without native SIP phones. | TRUE | FALSE |  |  | A | 2 | System
TRC of Communication, Networking & AI System Stream | DENCE WAVE DIVISION MULTIPLEXING | 92 | Introduction | B | 2 | MCQ | When you use SIP with Call Manager or CME, you are ___________ to Cisco-brand IP phones | limited | not limited | equal | None is correct | B | 4 | System
TRC of Communication, Networking & AI System Stream | DENCE WAVE DIVISION MULTIPLEXING | 93 | Introduction | C | 2 | MCQ | A system using SIP can be viewed as consisting of components defined on____________ | One dimension | six dimension | four dimension | two dimensions: | D | 4 | System
TRC of Communication, Networking & AI System Stream | DENCE WAVE DIVISION MULTIPLEXING | 94 | Introduction | D | 2 | MCQ | A client is any network element that sends SIP requests and receives_______________ | SIP responses. | SIP report | SIP manager | All are correct | A | 4 | System
TRC of Communication, Networking & AI System Stream | DENCE WAVE DIVISION MULTIPLEXING | 95 | Introduction | C | 2 | MCQ | A server is a network element that _____________in order to service them and sends back responses to those requests | send request | Flash back | receives requests | All are correct | C | 4 | System
TRC of Communication, Networking & AI System Stream | DENCE WAVE DIVISION MULTIPLEXING | 96 | Introduction | B | 2 | MCQ | The ____________is used during session initiation to determine the address of the called device. | Mail server | redirect server | Web server | All are correct | B | 4 | System
TRC of Communication, Networking & AI System Stream | DENCE WAVE DIVISION MULTIPLEXING | 97 | Introduction | C | 2 | MCQ | A URI is a_____________ used to name any resource on the Internet | Main identifier | Local identifier | Multiple identifier | generic identifier | D | 4 | System
TRC of Communication, Networking & AI System Stream | DENCE WAVE DIVISION MULTIPLEXING | 98 | Introduction | B | 2 | MCQ | The proxy server is an intermediary entity that acts as both a server and a_________ for the purpose of making requests on behalf of other clients | client | server | Mail | Both A&B | A | 4 | System
TRC of Communication, Networking & AI System Stream | DENCE WAVE DIVISION MULTIPLEXING | 99 | Introduction | D | 2 | MCQ | A proxy server primarily plays the role of ___________ | Switching | server | routing | Both A&C | C | 4 | System
TRC of Communication, Networking & AI System Stream | DENCE WAVE DIVISION MULTIPLEXING | 100 | Introduction | C | 2 | MCQ | A registrar is a server that accepts _________ requests and places the information it receives | Server | Client | Both A&B | Register | D | 4 | System
TRC of Communication, Networking & AI System Stream | DENCE WAVE DIVISION MULTIPLEXING | 101 | Introduction | A | 2 | MCQ | A location service is used by a SIP redirect or____________ to obtain information about a: aller’s possible | Mail server | proxy server | Web server | All are correct | B | 4 | System
TRC of Communication, Networking & AI System Stream | DENCE WAVE DIVISION MULTIPLEXING | 102 | Fire Safety | A | 2 | MCQ | Safety is the state of being_________ | Safe | Save | Ignore | Overlooked | A | 4 | Safety
TRC of Communication, Networking & AI System Stream | DENCE WAVE DIVISION MULTIPLEXING | 103 | Fire Safety | D | 2 | T/F | Safe way is the right way. | TRUE | FALSE |  |  | A | 2 | Safety
TRC of Communication, Networking & AI System Stream | DENCE WAVE DIVISION MULTIPLEXING | 104 | Fire Safety | B | 2 | MCQ | ________ Manual gives general guidelines about various aspects of day to day life safety. | Safety | Security | IPB | IPC | A | 4 | Safety
TRC of Communication, Networking & AI System Stream | DENCE WAVE DIVISION MULTIPLEXING | 105 | Fire Safety | C | 2 | MCQ | The fire triangle is also known as | Trignomatery | Paramount | combustion triangle | Fire slope | C | 4 | Safety
TRC of Communication, Networking & AI System Stream | DENCE WAVE DIVISION MULTIPLEXING | 106 | Fire Safety | A | 2 | MCQ | A fire requires elements to burn | heat | fuel | oxygen | All | D | 4 | Safety
TRC of Communication, Networking & AI System Stream | DENCE WAVE DIVISION MULTIPLEXING | 107 | Fire Safety | B | 2 | MCQ | Never attempt to extinguish a fire if: | You don't know what is burning | You don't have adequate or appropriate equipment | You might inhale toxic smoke | All are correct | D | 4 | Safety
TRC of Communication, Networking & AI System Stream | DENCE WAVE DIVISION MULTIPLEXING | 108 | Fire Safety | C | 2 | T/F | The final rule is to always position yourself with an exit or means of escape at your back before you attempt to use an extinguisher to put out a fire. | TRUE | FALSE |  |  | A | 2 | Safety
TRC of Communication, Networking & AI System Stream | DENCE WAVE DIVISION MULTIPLEXING | 109 | Fire Safety | C | 2 | T/F | If the fire is small and you feel confident in your ability to use a fire extinguisher, choose an appropriate extinguisher and proceed. | TRUE | FALSE |  |  | A | 2 | Safety
TRC of Communication, Networking & AI System Stream | DENCE WAVE DIVISION MULTIPLEXING | 110 | NATURAL GAS – SAFETY | B | 2 | T/F | Natural gas is really a mixture of gases that formed from the fossil remains of ancient plants and animals buried deep in the earth. | TRUE | FALSE |  |  | A | 2 | Safety
TRC of Communication, Networking & AI System Stream | DENCE WAVE DIVISION MULTIPLEXING | 111 | NATURAL GAS – SAFETY | A | 2 | MCQ | The main ingredient in natural gas is . | Oxygon | Clorine | methane | Nitrogen | C | 4 | Safety
TRC of Communication, Networking & AI System Stream | DENCE WAVE DIVISION MULTIPLEXING | 112 | NATURAL GAS – SAFETY | D | 2 | MCQ | Prevention from CO Poisoning can be obtain by | Never sleep in a room heated by a gas heater without proper ventilation. | removing gas leakage | whithout any precaution | A & B are correct | D | 4 | Safety
TRC of Communication, Networking & AI System Stream | DENCE WAVE DIVISION MULTIPLEXING | 113 | NATURAL GAS – SAFETY | B | 2 | MCQ | If you think you smell gas or suspect a gas leak, | Leave the area at once. | Go to a location where you no longer smell gas, outside of the house or building. | Call MES Complaint or any other relevant agency immediately. | All are correct | D | 4 | Safety
TRC of Communication, Networking & AI System Stream | DENCE WAVE DIVISION MULTIPLEXING | 114 | NATURAL GAS – SAFETY | C | 2 | MCQ | If you think you smell gas or suspect a gas leak | Do not turn lights or other electrical switches or devices on or off. | Do not use any phone – including cellular phones. | Do not try to locate the source of the gas leak. | All are correct | D | 4 | Safety
TRC of Communication, Networking & AI System Stream | DENCE WAVE DIVISION MULTIPLEXING | 115 | NATURAL GAS – SAFETY | D | 2 | T/F | Don’t use a gas line as a clothesline. | TRUE | FALSE |  |  | A | 2 | Safety
TRC of Communication, Networking & AI System Stream | DENCE WAVE DIVISION MULTIPLEXING | 116 | NATURAL GAS – SAFETY | A | 2 | MCQ | Appliance Safety can be assured by | Following manufacturer‘s instructions | by Using appliances only for their intended purposes | Keeping burners and surrounding surfaces clean. | All are correct | D | 4 | Safety
TRC of Communication, Networking & AI System Stream | DENCE WAVE DIVISION MULTIPLEXING | 117 | SAFETY IN MECHANICAL WORKSHOPS | B | 2 | MCQ | Solvents can cause dermatitis and should not be used to remove oil, etc. from the ________ | Skin | Coat | Shoes | Cap | A | 4 | Safety
TRC of Communication, Networking & AI System Stream | DENCE WAVE DIVISION MULTIPLEXING | 118 | SAFETY IN MECHANICAL WORKSHOPS | C | 2 | T/F | All jewellery should be removed before work commences. | TRUE | FALSE |  |  | A | 2 | Safety
TRC of Communication, Networking & AI System Stream | DENCE WAVE DIVISION MULTIPLEXING | 119 | SAFETY IN MECHANICAL WORKSHOPS | C | 2 | MCQ | Suitable hearing protection, such as ear defenders or disposable earplugs should be worn near a source of __________. | loud/prolonged noise | Sunlight | at night | No need | A | 4 | Safety
TRC of Communication, Networking & AI System Stream | DENCE WAVE DIVISION MULTIPLEXING | 120 | SAFETY IN MECHANICAL WORKSHOPS | B | 2 | MCQ | The use of cotton-covered electrical cable is not recommended in __________ | workshops | Lawns | laboratories | A&C are correct | D | 4 | Safety
TRC of Communication, Networking & AI System Stream | DENCE WAVE DIVISION MULTIPLEXING | 121 | SAFETY IN MECHANICAL WORKSHOPS | C | 2 | MCQ | Solvents, oils, cutting fluids cleaners etc. should always be kept in marked containers, and never in ____________. | jars | tins | bottles or other containers. | All are correct | D | 4 | Safety
TRC of Communication, Networking & AI System Stream | DENCE WAVE DIVISION MULTIPLEXING | 122 | SAFETY IN MECHANICAL WORKSHOPS | D | 2 | T/F | Before operating any machine read the general safety checklist and the section specifically relating to the machine(s) to be used | TRUE | FALSE |  |  | A | 2 | Safety
TRC of Communication, Networking & AI System Stream | DENCE WAVE DIVISION MULTIPLEXING | 123 | SAFETY IN MECHANICAL WORKSHOPS | A | 2 | T/F | Do not attempt to operate any machinery until you are sure you know how to use it. | TRUE | FALSE |  |  | A | 2 | Safety
TRC of Communication, Networking & AI System Stream | DENCE WAVE DIVISION MULTIPLEXING | 124 | SAFETY IN MECHANICAL WORKSHOPS | B | 2 | MCQ | Only authorised personnel who have attended an appropriate Abrasive Wheels course may mount or dress grinding wheels of | Drill machine | Welding machine | Soldering iron | Surface Grinding machine | D | 4 | Safety
TRC of Communication, Networking & AI System Stream | DENCE WAVE DIVISION MULTIPLEXING | 125 | SAFETY IN MECHANICAL WORKSHOPS | C | 2 | MCQ | When using ___________take care to align the punches, dies or components before the press is used, | Drill machine | Fly Presses | Hydraulic Presses | B&C are correct | D | 4 | Safety
TRC of Communication, Networking & AI System Stream | DENCE WAVE DIVISION MULTIPLEXING | 126 | Electrical Safety | D | 2 | MCQ | Electricity is invisible. It cannot be tasted, or | seen | heard | smelled | All are correct | D | 4 | Safety
TRC of Communication, Networking & AI System Stream | DENCE WAVE DIVISION MULTIPLEXING | 127 | ELECTROSTATIC DISCHARGE CONTROL | B | 2 | MCQ | ESD stands for | Electronic Discharge | Electrostatic Discharge | Emmited solar device | None of them | B | 4 | Safety
TRC of Communication, Networking & AI System Stream | DENCE WAVE DIVISION MULTIPLEXING | 128 | ELECTROSTATIC DISCHARGE CONTROL | A | 2 | MCQ | The_____________ is due to the transfer of electrons with in a body or from one body to another. | Voltage | Current | electrical charge | Resistance | C | 4 | Safety
TRC of Communication, Networking & AI System Stream | DENCE WAVE DIVISION MULTIPLEXING | 129 | ELECTROSTATIC DISCHARGE CONTROL | B | 2 | MCQ | electrostatic voltages generated by personnel during walking across carpet | 3500V | 35000V | 3000V | 30000 V | B | 4 | Safety
TRC of Communication, Networking & AI System Stream | DENCE WAVE DIVISION MULTIPLEXING | 130 | Flight safety | D | 2 | MCQ | ________ error is the primary cause of ground accidents. | Machine | voltage | Human | Procedure | C | 4 | Safety
TRC of Communication, Networking & AI System Stream | DENCE WAVE DIVISION MULTIPLEXING | 131 | Flight safety | C | 2 | MCQ | safe habits need to inculcate in a routine work | Think safety and act safely at all times | Obey safety rules and regulations they are for your protection | Operate only the equipment you are authorized to use | All are correct | D | 4 | Safety
TRC of Communication, Networking & AI System Stream | DENCE WAVE DIVISION MULTIPLEXING | 132 | Cost of Quality | B | 2 | MCQ | CoQ is usually understood as the sum of _______________ costs, | conformance | nonconformance | conformance plus nonconformance | defect | C | 4 | Safety
TRC of Communication, Networking & AI System Stream | DENCE WAVE DIVISION MULTIPLEXING | 133 | Cost of Quality | C | 2 | MCQ | Cost of Quality can be reduced by | Quality planning | Process capability evaluations | Supplier capability surveys | All are correct | D | 4 | Safety
TRC of Communication, Networking & AI System Stream | DENCE WAVE DIVISION MULTIPLEXING | 134 | Cost of Quality | D | 2 | MCQ | Organizations that have no cost of quality measurement system often see | Slow rate of improvement | Bureaucracy or complexity in processes that continues to worsen | Management is running out of ideas as to how to cut costs further | All are correct | D | 4 | Safety
TRC of Communication, Networking & AI System Stream | DENCE WAVE DIVISION MULTIPLEXING | 135 | Cost of Quality | B | 2 | T/F | After confirming that the data is accurate and comprehensive or representative, and consistent with previous definitions and implementations, data can be analyzed for trends and opportunities. | TRUE | FALSE |  |  | A | 2 | Safety
TRC of Communication, Networking & AI System Stream | DENCE WAVE DIVISION MULTIPLEXING | 136 | Cost of Quality | A | 2 | MCQ | The basic tool for safe, efficient and economical working / out put is ____________ of the worker / supervisor and the management. | Attendance | Attitude | Availability | Workload | B | 4 | Safety