## Sheet1
Book | Chapter | Qno | Topic | DOD | Marks | Type | Question | OPTA | OPTB | OPTC | OPTD | Answer | NO_Options | Question_Type
TRC of Communication, Networking & AI System Stream | VERY SMALL APERTURE TERMINAL | 1 | VSAT | A | 2 | MCQ | VSAT is a_____ way satellite ground station with a dish antenna | One | Two | Five | Multiple | B | 4 | System
TRC of Communication, Networking & AI System Stream | VERY SMALL APERTURE TERMINAL | 2 | VSAT | D | 2 | MCQ | The dish antenna of VSAT is …… | Bigger then 3 meter | Smaller then 5 meter | Smaller then 3 meter | Ssmaller then 2 meter | C | 4 | System
TRC of Communication, Networking & AI System Stream | VERY SMALL APERTURE TERMINAL | 3 | VSAT | B | 2 | MCQ | The majority of VSAT antennas range from . | 75 cm to 1.2 m | 75 mm to 1.2 m | 75 m to 1.2 km | 75 m to 102 m | A | 4 | System
TRC of Communication, Networking & AI System Stream | VERY SMALL APERTURE TERMINAL | 4 | VSAT | C | 2 | MCQ | Data rates range of VSAT is from 4 kbit/s up to 16 Mbit/s. | 16 kbit/s. | 16 Mbit/s. | 16 Gbit/s. | 2 Mbit/s. | B | 4 | System
TRC of Communication, Networking & AI System Stream | VERY SMALL APERTURE TERMINAL | 5 | VSAT | A | 2 | MCQ | VSATs are used to transmit ------------ data | Broad band | Narrowband | Selected band | special band | B | 4 | System
TRC of Communication, Networking & AI System Stream | VERY SMALL APERTURE TERMINAL | 6 | VSAT | B | 2 | MCQ | VSATs access satellites in geosynchronous orbit to relay data from small remote Earth stations (terminals) to other terminals | in mesh topology | in star topology | both mesh and star topology | None | A | 4 | System
TRC of Communication, Networking & AI System Stream | VERY SMALL APERTURE TERMINAL | 7 | VSAT | C | 2 | MCQ | VSATs are used to transmit narrowband data | Cridet card | Voip or vidio | polling orafrid date | A & C Are correct | C | 4 | System
TRC of Communication, Networking & AI System Stream | VERY SMALL APERTURE TERMINAL | 8 | VSAT | D | 2 | T/F | VSATs are also used for transportable, on-the-move (utilising phased array antennas) ormobile maritime communications. | TRUE | FALSE |  |  | A | 2 | System
TRC of Communication, Networking & AI System Stream | VERY SMALL APERTURE TERMINAL | 9 | VSAT | C | 2 | MCQ | VSAT networks are configured in | star topology | mesh topology | combination star and mesh topologies | All are correct | D | 4 | System
TRC of Communication, Networking & AI System Stream | VERY SMALL APERTURE TERMINAL | 10 | VSAT | A | 2 | T/F | Some VSAT networks are configured by having several centralized uplink sites | TRUE | FALSE |  |  | A | 2 | System
TRC of Communication, Networking & AI System Stream | VERY SMALL APERTURE TERMINAL | 11 | VSAT | B | 2 | MCQ | Theconfigured in only a single-star topology sometimes will have each terminalconnected to each other as well, resulting in each terminal acting as a--------------- . | Central hub | Mesh topology | Star topology | None is correct | A | 4 | System
TRC of Communication, Networking & AI System Stream | VERY SMALL APERTURE TERMINAL | 12 | VSAT | C | 2 | MCQ | These configurations are utilized to minimize the overall cost of the network, | Central hub | Mesh topology | Star topology | combination star and mesh topologies | D | 4 | System
TRC of Communication, Networking & AI System Stream | VERY SMALL APERTURE TERMINAL | 13 | VSAT | D | 2 | MCQ | All the outdoor parts of VSAT on the dish are collectively called the------------- | ODU | LNB | BUC | IDU | A | 4 | System
TRC of Communication, Networking & AI System Stream | VERY SMALL APERTURE TERMINAL | 14 | VSAT | A | 2 | MCQ | OMT to split signal between | ODU and IDU | BUC and IDU | BUC and LNB | BUC and IFL | C | 4 | System
TRC of Communication, Networking & AI System Stream | VERY SMALL APERTURE TERMINAL | 15 | VSAT | B | 2 | MCQ | The part of VSAT is effectively a modem | ODU | IDU | BUC | LNB | B | 4 | System
TRC of Communication, Networking & AI System Stream | VERY SMALL APERTURE TERMINAL | 16 | VSAT | C | 2 | T/F | The IDU is effectively a modem, usually with Ethernet port and 2 x F-connectors for the coax to BUC | TRUE | FALSE |  |  | A | 2 | System
TRC of Communication, Networking & AI System Stream | VERY SMALL APERTURE TERMINAL | 17 | VSAT | A | 2 | MCQ | The Astra2Connect has an all-in-one that looks like a Quad LNB in shape and size which mounts on a regular TV satellite mount. | OMT/BUC/LNA | BUC/IFL/LNB | IFL/LNB/LNA | OMT/IFL/LNA | A | 4 | System
TRC of Communication, Networking & AI System Stream | VERY SMALL APERTURE TERMINAL | 18 | VSAT | D | 2 | MCQ | Sky logic‘s Two way system also uses an integrated assembly called a transmit and receive integrated assembly(TRIA), which is 3W. | BUC/IFL/LNB | OMT/BUC/LNB | IFL/LNB/LNA | OMT/IFL/LNA | B | 4 | System
TRC of Communication, Networking & AI System Stream | VERY SMALL APERTURE TERMINAL | 19 | VSAT | B | 2 | T/F | Before installation of any VSAT we need to know some parameters which are very critical. | TRUE | FALSE |  |  | A | 2 | System
TRC of Communication, Networking & AI System Stream | VERY SMALL APERTURE TERMINAL | 20 | VSAT | A | 2 | MCQ | The general parameters for instlation of VSAT are | Angle of antenna | Line of site | base | All are correct | D | 4 | System
TRC of Communication, Networking & AI System Stream | VERY SMALL APERTURE TERMINAL | 21 | VSAT | C | 2 | MCQ | VSATs will send and receive RF signals fromrespective satellite we have to find out the ____ of the site. | Coordinates | Frequency | Location | General parameter | A | 4 | System
TRC of Communication, Networking & AI System Stream | VERY SMALL APERTURE TERMINAL | 22 | VSAT | C | 2 | MCQ | In VSAT, the coordinates indicates____ of the site. | latitude | Instalation | longitude | A&C are correct | D | 4 | System
TRC of Communication, Networking & AI System Stream | VERY SMALL APERTURE TERMINAL | 23 | VSAT | D | 2 | MCQ | To get this Lat andLong information site survey engineers use | Angle of antenna | Site information | Instalation parameters | GPS equipment | D | 4 | System
TRC of Communication, Networking & AI System Stream | VERY SMALL APERTURE TERMINAL | 24 | VSAT | B | 2 | T/F | There must be any obstruction from VSAT to respective satellite. | TRUE | FALSE |  |  | B | 2 | System
TRC of Communication, Networking & AI System Stream | VERY SMALL APERTURE TERMINAL | 25 | VSAT | A | 2 | MCQ | Physically stability is very much required for a stablenetwork | Connectivity. | Information | Location | Instalation | A | 4 | System
TRC of Communication, Networking & AI System Stream | VERY SMALL APERTURE TERMINAL | 26 | VSAT | C | 2 | MCQ | the base (roof top or ground) must be -------------- to withstand the load of the VSAT Antenna. | Flat | Flat and strong | Strong | None is correct | B | 4 | System
TRC of Communication, Networking & AI System Stream | VERY SMALL APERTURE TERMINAL | 27 | VSAT | B | 2 | T/F | If the base is slanting thenthere is a risk slippage or if the base is not strong enough then damage of thebase may happen. | TRUE | FALSE |  |  | A | 2 | System
TRC of Communication, Networking & AI System Stream | VERY SMALL APERTURE TERMINAL | 28 | VSAT | C | 2 | MCQ | A 3.8 meter PAMA outdoor unit may weight | 300 kg | 3000kg | 300.00 kg | 30.00 kg | B | 4 | System
TRC of Communication, Networking & AI System Stream | VERY SMALL APERTURE TERMINAL | 29 | VSAT | D | 2 | T/F | A 3.8 meter PAMA outdoor unit may weight 3000 kg and underwind pressure at the time of thunder storm may rise subsequently. | TRUE | FALSE |  |  | A | 2 | System
TRC of Communication, Networking & AI System Stream | VERY SMALL APERTURE TERMINAL | 30 | VSAT | C | 2 | MCQ | Base of VSAT Antenna system placed with the support of ------------------ . | Angle pallets | Ballast. | Base | Heavy support | B | 4 | System
TRC of Communication, Networking & AI System Stream | VERY SMALL APERTURE TERMINAL | 31 | VSAT | A | 2 | T/F | Physically stability is very much required for a stablenetwork connectivity in VSAT | TRUE | FALSE |  |  | A | 2 | System
TRC of Communication, Networking & AI System Stream | VERY SMALL APERTURE TERMINAL | 32 | VSAT | B | 2 | MCQ | For better connectivity Length of the IF cable from Outdoor Unit to Indoor Unit in VSAT should be ___ | Short | Long | Safe | Secured | A | 4 | System
TRC of Communication, Networking & AI System Stream | VERY SMALL APERTURE TERMINAL | 33 | VSAT | C | 2 | T/F | We have to found the route of the cable so that the cable should be safe and should travel shortest path from ODU to IDU in VSAT | TRUE | FALSE |  |  | A | 2 | System
TRC of Communication, Networking & AI System Stream | VERY SMALL APERTURE TERMINAL | 34 | VSAT | C | 2 | T/F | High voltage electrical system or cable should be around VSAT system | TRUE | FALSE |  |  | B | 2 | System
TRC of Communication, Networking & AI System Stream | VERY SMALL APERTURE TERMINAL | 35 | VSAT | B | 2 | MCQ | The survey must find out best place to keep ODU and IDU of VSAT free from -----------. | High voltage electrical system | High voltage | Electrical System | Electrical interference | D | 4 | System
TRC of Communication, Networking & AI System Stream | VERY SMALL APERTURE TERMINAL | 36 | VSAT | D | 2 | T/F | the best place to keep a VSAT ODU is such that there is not space to work for servicing orinstallation. | TRUE | FALSE |  |  | B | 2 | System
TRC of Communication, Networking & AI System Stream | VERY SMALL APERTURE TERMINAL | 37 | VSAT | A | 2 | MCQ | All communication equipment are prone to damage against ---------------. | Floating current | Surge current | Electrical charge | Electrical current | A | 4 | System
TRC of Communication, Networking & AI System Stream | VERY SMALL APERTURE TERMINAL | 38 | VSAT | B | 2 | MCQ | If the -------- is not proper then this floating currentmay cause damage to the electronic parts of the VSAT system. | Input voltage | input current | protection system | Earthing | D | 4 | System
TRC of Communication, Networking & AI System Stream | VERY SMALL APERTURE TERMINAL | 39 | VSAT | D | 2 | MCQ | Earth to Neutral voltage must be below | 5 volts | 10 volts | 2 volts | 1 volt | C | 4 | System
TRC of Communication, Networking & AI System Stream | VERY SMALL APERTURE TERMINAL | 40 | VSAT | C | 2 | MCQ | Due to weak neutral floating current may generate and cause of | Damage to earthing | Damage to equipment | No effect of nutural | Damage to electronics parts | B | 4 | System
TRC of Communication, Networking & AI System Stream | VERY SMALL APERTURE TERMINAL | 41 | VSAT | B | 2 | MCQ | VSATs will send and receive RF signals from ------------ satellite. | Selected | Respective | All | Vsat | B | 4 | System
TRC of Communication, Networking & AI System Stream | VERY SMALL APERTURE TERMINAL | 42 | VSAT | D | 2 | T/F | VSATs are used to transmit narrowband data | TRUE | FALSE |  |  | A | 2 | System
TRC of Communication, Networking & AI System Stream | VERY SMALL APERTURE TERMINAL | 43 | VSAT | C | 2 | T/F | Earth to Neutral voltage must be below 10 volt | TRUE | FALSE |  |  | B | 2 | System
TRC of Communication, Networking & AI System Stream | VERY SMALL APERTURE TERMINAL | 44 | VSAT | A | 2 | T/F | Due to weak neutral floating current may generate and cause tripped off of equipment | TRUE | FALSE |  |  | B | 2 | System
TRC of Communication, Networking & AI System Stream | VERY SMALL APERTURE TERMINAL | 45 | VSAT | C | 2 | T/F | VSATs are used to transmit broadband data | TRUE | FALSE |  |  | B | 2 | System
TRC of Communication, Networking & AI System Stream | VERY SMALL APERTURE TERMINAL | 46 | VSAT | B | 2 | T/F | the output power of VSAT is several Megawatt | TRUE | FALSE |  |  | B | 2 | System
TRC of Communication, Networking & AI System Stream | VERY SMALL APERTURE TERMINAL | 47 | VSAT | C | 2 | T/F | High voltage electrical system or cable should not be around VSAT system | TRUE | FALSE |  |  | A | 2 | System
TRC of Communication, Networking & AI System Stream | VERY SMALL APERTURE TERMINAL | 48 | VSAT | B | 2 | T/F | For better connectivity Length of the IF cable from Outdoor Unit to Indoor Unit should be short | TRUE | FALSE |  |  | A | 2 | System
TRC of Communication, Networking & AI System Stream | VERY SMALL APERTURE TERMINAL | 49 | VSAT | D | 2 | T/F | For better connectivity Length of the IF cable from Outdoor Unit to Indoor Unit be secured | TRUE | FALSE |  |  | B | 2 | System
TRC of Communication, Networking & AI System Stream | VERY SMALL APERTURE TERMINAL | 50 | VSAT | A | 2 | T/F | VSAT system consume a heavy current. | TRUE | FALSE |  |  | B | 2 | System
TRC of Communication, Networking & AI System Stream | VERY SMALL APERTURE TERMINAL | 51 | Vsat | B | 2 | MCQ | A very small aperture terminal (VSAT) is a ____ satellite ground station | One way | Two way | Three Way | None is correct | B | 4 | System
TRC of Communication, Networking & AI System Stream | VERY SMALL APERTURE TERMINAL | 52 | Vsat | C | 2 | MCQ | The majority of VSAT antennas range from | 75 cm to 1.5 m | 95 cm to 204 m | 75 cm to 1.2 m | 77 cm to 1.2 m | C | 4 | System
TRC of Communication, Networking & AI System Stream | VERY SMALL APERTURE TERMINAL | 53 | Vsat | C | 2 | T/F | VSATs are used to transmit narrowband data only | TRUE | FALSE |  |  | B | 2 | System
TRC of Communication, Networking & AI System Stream | VERY SMALL APERTURE TERMINAL | 54 | Vsat | B | 2 | MCQ | Data rate of VSAT is ____ | 4 kb/s to 4 Mb/s | 4 kb/s to 8 Mb/s | 6 kb/s to 4 Mb/s | 2 kb/s to 4 Mb/s | B | 4 | System
TRC of Communication, Networking & AI System Stream | VERY SMALL APERTURE TERMINAL | 55 | Vsat | C | 2 | MCQ | VSAT stands for ___ | Very Small Apparatus Terminal | Very Small Apartment Tunnel | Very Small Aperture terminal | None is correct | C | 4 | System
TRC of Communication, Networking & AI System Stream | VERY SMALL APERTURE TERMINAL | 56 | Vsat | B | 2 | MCQ | BUC Stands for___ | Block Upconverter | Block Upload Center | Bold Upconverter | All are correct | A | 4 | System
TRC of Communication, Networking & AI System Stream | VERY SMALL APERTURE TERMINAL | 57 | Vsat | B | 2 | MCQ | ODU stands for____ | Output Unit | Outdoor Unit | Out Data Unit | All are correct | B | 4 | System
TRC of Communication, Networking & AI System Stream | VERY SMALL APERTURE TERMINAL | 58 | Vsat | D | 2 | MCQ | All the outdoor parts on the dish are collectively called __ | IDU | ODU | PDU | All are correct | B | 4 | System
TRC of Communication, Networking & AI System Stream | VERY SMALL APERTURE TERMINAL | 59 | Vsat | B | 2 | MCQ | GPS stands for ___ | Global Phone System | Global Positioning System | Global Positioning Side | None is correct | B | 4 | System
TRC of Communication, Networking & AI System Stream | VERY SMALL APERTURE TERMINAL | 60 | Vsat | D | 2 | T/F | VSATs will send and receive RF signals fromrespective satellite. | TRUE | FALSE |  |  | A | 2 | System
TRC of Communication, Networking & AI System Stream | VERY SMALL APERTURE TERMINAL | 61 | Vsat | A | 2 | T/F | The coordinates indicates latitude and longitude of the site | TRUE | FALSE |  |  | A | 2 | System
TRC of Communication, Networking & AI System Stream | VERY SMALL APERTURE TERMINAL | 62 | NATURAL GAS – SAFETY | A | 2 | MCQ | Natural gas has a very high ignition temperature, about _________. | 1000º F | 1200º F | 800º F | 1100º F | D | 4 | Safety
TRC of Communication, Networking & AI System Stream | VERY SMALL APERTURE TERMINAL | 63 | NATURAL GAS – SAFETY | B | 2 | MCQ | Natural gas is non-toxic and lighter than ________. | air | Earth | Sand | Space | A | 4 | Safety
TRC of Communication, Networking & AI System Stream | VERY SMALL APERTURE TERMINAL | 64 | NATURAL GAS – SAFETY | C | 2 | MCQ | A normal flame (steady, blue, and cone-shaped) means the gas-to-air mixture is _______. | Not perfect | perfect | Problematic | insufficient | B | 4 | Safety
TRC of Communication, Networking & AI System Stream | VERY SMALL APERTURE TERMINAL | 65 | NATURAL GAS – SAFETY | C | 2 | MCQ | If the flame is yellow, large, and flickering the appliance may need a safety __________ | Replacement | paint | adjustment | wash | C | 4 | Safety
TRC of Communication, Networking & AI System Stream | VERY SMALL APERTURE TERMINAL | 66 | SAFETY IN MECHANICAL WORKSHOPS | B | 2 | MCQ | Solvents, oils, cutting fluids cleaners etc. should always be kept in marked containers, and never in ____________. | jars | tins | bottles or other containers. | All are correct | D | 4 | Safety
TRC of Communication, Networking & AI System Stream | VERY SMALL APERTURE TERMINAL | 67 | SAFETY IN MECHANICAL WORKSHOPS | C | 2 | MCQ | ____________ must never be used for cleaning purposes (blowing dust or swarf from clothing, skin, glassware or machinery) or for ventilation purposes | Air | Compressed Air | Water | oxygen | B | 4 | Safety
TRC of Communication, Networking & AI System Stream | VERY SMALL APERTURE TERMINAL | 68 | SAFETY IN MECHANICAL WORKSHOPS | A | 2 | MCQ | A jet of ________________ directed onto the body may introduce air into the bloodstream, produce blindness or other eye injuries or cause a burst eardrum. | Compressed air | Air | Water | oxygen | A | 4 | Safety
TRC of Communication, Networking & AI System Stream | VERY SMALL APERTURE TERMINAL | 69 | SAFETY IN MECHANICAL WORKSHOPS | C | 2 | MCQ | Files must never be used without a _________. | Box | handle | Pouch | Blade | B | 4 | Safety
TRC of Communication, Networking & AI System Stream | VERY SMALL APERTURE TERMINAL | 70 | Electrical Safety | B | 2 | MCQ | _________ floor lamps operate at much higher temperatures than a standard incandescent light bulb. | LED | Tube | Halogen | Torch | C | 4 | Safety
TRC of Communication, Networking & AI System Stream | VERY SMALL APERTURE TERMINAL | 71 | HEAT SAFETY | D | 2 | MCQ | There are______ main methods in which our bodies can be cooled | Two | Three | Four | Five | B | 4 | Safety
TRC of Communication, Networking & AI System Stream | VERY SMALL APERTURE TERMINAL | 72 | HEAT SAFETY | C | 2 | MCQ | Heat Rash is also known as __________ | Prickly Heat | Sun Stoke | Sun Rash | Sun Burn | A | 4 | Safety
TRC of Communication, Networking & AI System Stream | VERY SMALL APERTURE TERMINAL | 73 | HEAT SAFETY | A | 2 | MCQ | __________ is a severe medical emergency which could result in death. | Prickly Heat | Sun Burn | Sun Rash | Heat Stroke | D | 4 | Safety
TRC of Communication, Networking & AI System Stream | VERY SMALL APERTURE TERMINAL | 74 | ROAD SAFETY | C | 2 | MCQ | __________ results when the body's core temperature gets too high and the body is no longer able to cool itself. | Heat stroke | Prickly Heat | Sun Burn | Sun Rash | A | 4 | Safety
TRC of Communication, Networking & AI System Stream | VERY SMALL APERTURE TERMINAL | 75 | ROAD SAFETY | D | 2 | MCQ | in Foggy atmosphare | Turn on your headlights | Reduce speed | A&B are correct | None of them | C | 4 | Safety
TRC of Communication, Networking & AI System Stream | VERY SMALL APERTURE TERMINAL | 76 | ELECTROSTATIC DISCHARGE CONTROL | B | 2 | MCQ | ESD stands for | Electronic Discharge | Electrostatic Discharge | Emmited solar device | None of them | B | 4 | Safety
TRC of Communication, Networking & AI System Stream | VERY SMALL APERTURE TERMINAL | 77 | ELECTROSTATIC DISCHARGE CONTROL | C | 2 | MCQ | The_____________ is due to the transfer of electrons with in a body or from one body to another. | Voltage | Current | electrical charge | Resistance | C | 4 | Safety
TRC Of Communication, Networking & AI Stream | VERY SMALL APERTURE TERMINAL | 78 | ROAD SAFETY | A | 2 | MCQ | __________ results when the body's core temperature gets too high and the body is no longer able to cool itself. | Heat stroke | Prickly Heat | Sun Burn | Sun Rash | A | 4 | Safety
TRC Of Communication, Networking & AI Stream | VERY SMALL APERTURE TERMINAL | 79 | WORK ETHICS | B | 2 | T/F | Never take the aircraft forms while proceeding to aircraft | TRUE | FALSE |  |  | B | 2 | Safety
TRC Of Communication, Networking & AI Stream | VERY SMALL APERTURE TERMINAL | 80 | WORK ETHICS | D | 2 | T/F | If you leave the aircraft with unfinished maintenance, ensure to display a caution note about unsafe conditions or prohibited actions | TRUE | FALSE |  |  | A | 2 | Safety
TRC Of Communication, Networking & AI Stream | VERY SMALL APERTURE TERMINAL | 81 | WORK ETHICS | B | 2 | MCQ | Take _____________ when a job involves sequential or simultaneous work of two or more trades. | special precaution | Corrective measure | Preventive measure | Discussion | A | 4 | Safety
TRC Of Communication, Networking & AI Stream | VERY SMALL APERTURE TERMINAL | 82 | WORK ETHICS | D | 2 | MCQ | Before performing work on aircraft, always consult _________ | Memory | related technical order or publications. | No need to cunsult | experience is sufficient | B | 4 | Safety