## Sheet1
Q No | QUESTIONS | OPT-A | OPT-B | OPT-C | OPT-D | A
1 | VSAT is a------------- way satellite ground station with a dish antenna | One | Two | Five | Multiple | B
2 | The dish antenna of VSAT is …… | Bigger then 3 meter | Smaller then 5 meter | Smaller then 3 meter | Ssmaller then 2 meter | C
3 | The majority of VSAT antennas range from . | 75 cm to 1.2 m | 75 mm to 1.2 m | 75 m to 1.2 km | 75 m to 102 m | A
4 | Data rates range of VSAT is from 4 kbit/s up to 16 Mbit/s. | 16 kbit/s. | 16 Mbit/s. | 16 Gbit/s. | 2 Mbit/s. | B
5 | VSATs are used to transmit ------------ data | Broad band | Narrowband | Selected band | special band | B
6 | VSATs access satellites in geosynchronous orbit to relay data from small remote Earth stations (terminals) to other terminals | in mesh topology | in star topology | both mesh and star topology | None | A
7 | VSATs are used to transmit narrowband data | Cridet card | Voip or vidio | polling orafrid date | A & C Are correct | C
8 | VSATs are also used for transportable, on-the-move (utilising phased array antennas) ormobile maritime communications. | TRUE | FALSE |  |  | A
9 | VSAT networks are configured in | star topology | mesh topology | combination star and mesh topologies | All are correct | D
10 | Some VSAT networks are configured by having several centralized uplink sites | TRUE | FALSE |  |  | A
11 | The configured in only a single-star topology sometimes will have each terminalconnected to each other as well, resulting in each terminal acting as a--------------- . | Central hub | Mesh topology | Star topology | None is correct | A
12 | These configurations are utilized to minimize the overall cost of the network, | Central hub | Mesh topology | Star topology | combination star and mesh topologies | D
13 | All the outdoor parts of VSAT on the dish are collectively called the------------- | ODU | LNB | BUC | IDU | A
14 | OMT to split signal between | ODU and IDU | BUC and IDU | BUC and LNB | BUC and IFL | C
15 | The part of VSAT is effectively a modem | ODU | IDU | BUC | LNB | B
16 | The IDU is effectively a modem, usually with Ethernet port and 2 x F-connectors for the coax to BUC | TRUE | FALSE |  |  | A
17 | The Astra2Connect has an all-in-one that looks like a Quad LNB in shape and size which mounts on a regular TV satellite mount. | OMT/BUC/LNA | BUC/IFL/LNB | IFL/LNB/LNA | OMT/IFL/LNA | A
18 | Sky logic‘s Two way system also uses an integrated assembly called a transmit and receive integrated assembly(TRIA), which is 3W. | BUC/IFL/LNB | OMT/BUC/LNB | IFL/LNB/LNA | OMT/IFL/LNA | B
19 | Before installation of any VSAT we need to know some parameters which are verycritical. | TRUE | FALSE |  |  | A
20 | The general parameters for instlation of VSAT are | Angle of antenna | Line of site | base | All are correct | D
21 | VSATs will send and receive RF signals fromrespective satellite we have to find out the --------------------- of the site. | Coordinates | Frequency | Location | General parameter | A
22 | The coordinates indicates of the site. | latitude | Instalation | longitude | A&C are correct | D
23 | To get this Lat and Long information site survey engineers use | Angle of antenna | Site information | Instalation parameters | GPS equipment | D
24 | There must be any obstruction from VSAT to respective satellite. | TRUE | FALSE |  |  | B
25 | Physically stability is very much required for a stablenetwork | Connectivity. | Information | Location | Instalation | A
26 | the base (roof top or ground) must be -------------- to withstand the load of the VSAT Antenna. | Flat | Flat and strong | Strong | None is correct | B
27 | If the base is slanting thenthere is a risk slippage or if the base is not strong enough then damage of thebase may happen. | TRUE | FALSE |  |  | A
28 | A 3.8 meter PAMA outdoor unit may weight | 300 kg | 3000kg | 300.00 kg | 30.00 kg | B
29 | A 3.8 meter PAMA outdoor unit may weight 3000 kg and underwind pressure at the time of thunder storm may rise subsequently. | TRUE | FALSE |  |  | A
30 | Base of VSAT Antenna system placed with the support of ------------------ . | Angle pallets | Ballast. | Base | Heavy support | B
31 | Physically stability is very much required for a stablenetwork connectivity | TRUE | FALSE |  |  | A
32 | For better connectivity Length of the IF cable from Outdoor Unit to Indoor Unit | Short | Long | Safe | Secured | A
33 | We have to found the route of the cable so that the cable should besafe and should travel shortest path from ODU to IDU. | TRUE | FALSE |  |  | A
34 | High voltage electrical system or cable should be around VSAT system | TRUE | FALSE |  |  | B
35 | The survey must find out best place to keep ODU and IDU free from -----------. | High voltage electrical system | High voltage | Electrical System | Electrical interference | D
36 | the best place to keep aVSAT ODU is such that there is not space to work for servicing orinstallation. | TRUE | FALSE |  |  | B
37 | All communication equipment are prone to damage against ---------------. | Floating current | Surge current | Electrical charge | Electrical current | A
38 | If the -------- is not proper then this floating currentmay cause damage to the electronic parts of the VSAT system. | Input voltage | input current | protection system | Earthing | D
39 | Earth to Neutral voltage must be below | 5 volts | 10 volts | 2 volts | 1 volt | C
40 | VSATs will send and receive RF signals from ------------ satellite. | Selected | Respective | All | Vsat | B
41 | VSATs are used to transmit narrowband data | TRUE | FALSE |  |  | A
42 | Earth to Neutral voltage must be below 10 volt | TRUE | FALSE |  |  | B
43 | Due to weak neutral floating current may generate and cause tripped off of equipment | TRUE | FALSE |  |  | B
44 | VSATs are used to transmit broadband data | TRUE | FALSE |  |  | B
45 | the output power of VSAT is several Megawatt | TRUE | FALSE |  |  | B
46 | High voltage electrical system or cable should not be around VSAT system | TRUE | FALSE |  |  | A
47 | For better connectivity Length of the IF cable from Outdoor Unit to Indoor Unit should be short | TRUE | FALSE |  |  | A
48 | For better connectivity Length of the IF cable from Outdoor Unit to Indoor Unit be secured | TRUE | FALSE |  |  | B
49 | VSAT system consume a heavy current. | TRUE | FALSE |  |  | B
50 | A very small aperture terminal (VSAT) is a ____ satellite ground station | One way | Two way | Three Way | None is correct | B
51 | The majority of VSAT antennas range from | 75 cm to 1.5 m | 95 cm to 204 m | 75 cm to 1.2 m | 77 cm to 1.2 m | C
52 | VSATs are used to transmit narrowband data only | TRUE | FALSE |  |  | B
53 | Data rate of VSAT is ____ | 4 kb/s to 4 Mb/s | 4 kb/s to 8 Mb/s | 6 kb/s to 4 Mb/s | 2 kb/s to 4 Mb/s | B
54 | VSAT stands for ___ | Very Small Apparatus Terminal | Very Small Apartment Tunnel | Very Small Aperture terminal | None is correct | C
55 | BUC Stands for___ | Block Upconverter | Block Upload Center | Bold Upconverter | All are correct | A
56 | ODU stands for____ | Output Unit | Outdoor Unit | Out Data Unit | All are correct | B
57 | All the outdoor parts on the dish are collectively called __ | IDU | ODU | PDU | All are correct | B
58 | GPS stands for ___ | Global Phone System | Global Positioning System | Global Positioning Side | None is correct | B
59 | VSATs will send and receive RF signals fromrespective satellite. | TRUE | FALSE |  |  | A
60 | The coordinates indicates latitude and longitude of the site | TRUE | FALSE |  |  | A
61 | There are______ main methods in which our bodies can be cooled | Two | Three | Four | Five | B
62 | Heat Rash is also known as __________ | Prickly Heat | Sun Stroke | Sun Rash | Sun Burn | A
63 | __________ is a severe medical emergency which could result in death. | Prickly Heat | Sun Burn | Sun Rash | Heat Stroke | D
64 | __________ results when the body's core temperature gets too high and the body is no longer able to cool itself. | Heat stroke | Prickly Heat | Sun Burn | Sun Rash | A
65 | in Foggy atmosphare | Turn on your headlights | Reduce speed | A&B are correct | None of them | C
66 | ESD stands for | Electronic Discharge | Electrostatic Discharge | Emmited solar device | None of them | B
67 | The_____________ is due to the transfer of electrons with in a body or from one body to another. | Voltage | Current | electrical charge | Resistance | C
68 | electrostatic voltages generated by personnel during walking across carpet | 3500V | 35000V | 3000V | 30000 V | B
69 | A code of work ethics removes any ambiguities and makes an organization‘s expectations clearly known to the workers | TRUE | FALSE |  |  | A
70 | Never take the aircraft forms while proceeding to aircraft | TRUE | FALSE |  |  | B
71 | If you leave the aircraft with unfinished maintenance, ensure to display a caution note about unsafe conditions or prohibited actions | TRUE | FALSE |  |  | A
72 | Take _____________ when a job involves sequential or simultaneous work of two or more trades. | special precaution | Corrective measure | Preventive measure | Discussion | A
73 | Before performing work on aircraft, always consult _________ | Memory | related technical order or publications. | No need to cunsult | experience is sufficient | B
74 | Looking is necessary for seeing but looking is not sufficient for seeing | TRUE | FALSE |  |  | A
75 | A cultural norm that places a positive moral value on doing a good job and is based on the belief that work has intrinsic value | Duty | Workload | Work Ethics | Responsibility | C
76 | Good work ethics promotes | Worker | Supervisor | Good Performance | Workload | C
77 | Damage / losses to aircraft / equipment and component may be because of violations / errors / quality and are categorized as tangible and intangible losses. | TRUE | FALSE |  |  | A
78 | Losses which are visible and could be scaled / measured | Intangible Losses | Fatel losses | Tangible Losses | None of them | C
79 | Premature Engine failure because of improper oil servicing over a prolonged period of time. Will be considered as | Intangible Losses | Fatel losses | Tangible Losses | None of them | A
80 | CoQ stands for | Cost of Quantity | Cost of Quality | Copies of Quality | None of them | B
81 | The measurement which is being used for assessing the waste or loss from a defined process. | Cost of Quantity | Cost of Quality | Copies of Quality | None of them | B
82 | The field of wireless communications has been in existence since the first humans learned to communicate. | learned to | Use to | Study to | Write to | A
83 | In early days of civilization humans would transmit notices of important events through | Sounding of horns | lighting of fires | Internet | A & B are correct | D
84 | Now a days what we use to communicate information over long distances | Sounding of horns | Radio frequencies | Internet | lighting of fires | B
85 | The modern technology has become so inexpensive that many people are unable to afford amobile phone in order to be in constant contact with others. | TRUE | FALSE |  |  | A
86 | The wireless communication begins to start by ? | Guglielmo Marconi | Isaac Newton | James Clerk Maxwel | Heinrich Hertz | B
87 | who proved that radio waves existed ? | Guglielmo Marconi | Isaac Newton | James Clerk Maxwel | Heinrich Hertz | C
88 | who transmitted the first man-made radio waves ? | Guglielmo Marconi | Isaac Newton | James Clerk Maxwel | Heinrich Hertz | D
89 | Marconi and his associates had established a 14.5-mile fixed wireless link over water and the Italian navy had begun to use his invention for ship-to-shore communication in | 1897 | 1987 | 1874 | 1937 | A
90 | The early transmission systems operated at wavelengths of few thousands of meters up to 10,000 meters; this corresponds to a frequency of . | 3-30MkHz | 3-30 kHz | 30-300 kHz | 30-300 MHz | B
91 | The number of telecommunications innovations grew rapidly during the last half of the | 20th century | 19th century | 18th century | 21st century | A
92 | A significant development in telecommunications in the United States was the 1996 Telecommunications Act. | TRUE | FALSE |  |  | A
93 | New developments in personal communications systems (PCS) include for data transmission are | integrated phone | paging | email | All are correct | D
94 | Television and radio broadcasts, while still in analog, are do not changing to digital. | TRUE | FALSE |  |  | B
95 | Direct broadcast satellite (DBS) systems that send a signal from a satellite to an antenna at each subscriber‘s home. | Digital TV | TV | Radio | Digital radio | A
96 | The digital signal is a composite of many television channels. | TRUE | FALSE |  |  | A
97 | the terrestrial broadcast of digital TV is mandated with switch to all digital required in | 1906 | 2006 | 2010 | 2008 | B
98 | The motivation behind digital transmission is that the quality is better and there is no slow degradation as the receiver is moved farther from the transmitter. | TRUE | FALSE |  |  | A
99 | A communications system necessarily consists of | Three parts | Four parts | Five parts | Two parts | A
100 | The necessary parts of communication are | Transmitter | Reciever | Channel | All are correct | D
101 | The ---------- takes a signal, whether analog or digital, and formats it for transmission over the channel. | Reciever | Transmitter | Channel | Modulator | B
102 | A wireless channel can be a | Water ,Air, Vaccume | Water ,Air, building,Vaccume | A is correct | B is correct | D
103 | The ----------- captures the transmitted signal and performs signal processing, changing it from a form that can be transmitted over the channel into a form that can be viewed, heard, or stored. | Reciever | Transmitter | Channel | Modulator | A
104 | The reciver takes a signal, whether analog or digital, and formats it for transmission over the channel. | TRUE | FALSE |  |  | B
105 | The necessary parts of communication Reciever | TRUE | FALSE |  |  | B
106 | The necessary parts of communication Transmitter | TRUE | FALSE |  |  | B
107 | The necessary parts of communication are not Transmitter and reciever only. | TRUE | FALSE |  |  | A
108 | DRS Stands for___ | Digital Relay System | Dual Radio System | Digital Radio System | Dual Radio Service | C
109 | DRS stands for Digtal Ring system | True | False |  |  | B
110 | DRS stands for Digital Radio sytem | True | False |  |  | A
111 | SRAL is a type of DRS | True | False |  |  | A
112 | RTM used with FMX | True | False |  |  | B
113 | RTM used with SRAL | True | False |  |  | A
114 | RTM stands for Radio Transport Module | True | False |  |  | A
115 | How many channels in RTM | 1 | 2 | Both correct | None is correct | D
116 | DMM stands for Digital Multimeter | True | False |  |  | A
117 | SRAL stands for? | Seimens Radio Acces at Low compatibility | Seimens Radio Acces at Loocal capacity | Seimens Radio Acces at Large capacity | Seimens Radio Acces at Low capacity | D
118 | RTM stands for? | Receiver Transport Module | Remote Transport Module | Radio Transport Module | Receiver Transmission Module | C
119 | The final rule is to always position yourself with an exit or means of escape at your back before you attempt to use an extinguisher to put out a fire. | TRUE | FALSE |  |  | A
120 | If the fire is small and you feel confident in your ability to use a fire extinguisher, choose an appropriate extinguisher and proceed. | TRUE | FALSE |  |  | A
121 | Natural gas is really a mixture of gases that formed from the fossil remains of ancient plants and animals buried deep in the earth. | TRUE | FALSE |  |  | A
122 | The main ingredient in natural gas is . | Oxygon | Clorine | methane | Nitrogen | C
123 | Natural gas gives off a lot of ____________ when it burns, | Light | Heat | A & B are incorrect | heat and light | D
124 | If you think you smell gas or suspect a gas leak | Do not turn lights or other electrical switches or devices on or off. | Do not use any phone – including cellular phones. | Do not try to locate the source of the gas leak. | All are correct | D
125 | Don’t use a gas line as a clothesline. | TRUE | FALSE |  |  | A
126 | Appliance Safety can be assured by | Following manufacturer‘s instructions | by Using appliances only for their intended purposes | Keeping burners and surrounding surfaces clean. | All are correct | D
127 | natural gas leak smells like ________ | Perfume | rotten eggs | Cooked egg | None of them | B
128 | DON’T pile up boxes, paints or anything else around __________ | Gas appliance | Room | Store | Kitchen | A
129 | Natural gas has a very high ignition temperature, about _________. | 1000º F | 1200º F | 800º F | 1100º F | D
130 | Natural gas is non-toxic and lighter than ________. | air | Earth | Sand | Space | A
131 | A normal flame (steady, blue, and cone-shaped) means the gas-to-air mixture is _______. | Not perfect | perfect | Problematic | insufficient | B
132 | If the flame is yellow, large, and flickering the appliance may need a safety __________ | Replacement | paint | adjustment | wash | C
133 | Prevention from CO Poisoning can be obtain by | Never sleep in a room heated by a gas heater without proper ventilation. | removing gas leakage | whithout any precaution | A & B are correct | D
134 | If you think you smell gas or suspect a gas leak, | Leave the area at once. | Go to a location where you no longer smell gas, outside of the house or building. | Call MES Complaint or any other relevant agency immediately. | All are correct | D
135 | Solvents, oils, cutting fluids cleaners etc. should always be kept in marked containers, and never in ____________. | jars | tins | bottles or other containers. | All are correct | D
136 | ____________ must never be used for cleaning purposes (blowing dust or swarf from clothing, skin, glassware or machinery) or for ventilation purposes | Air | Compressed Air | Water | oxygen | B
137 | A jet of ________________ directed onto the body may introduce air into the bloodstream, produce blindness or other eye injuries or cause a burst eardrum. | Compressed air | Air | Water | oxygen | A
138 | Files must never be used without a _________. | Box | handle | Pouch | Blade | B
139 | The pressure in any piped acetylene system must not exceed_______ (0.621 bar, 62 kPa) above atmospheric pressure. | 6 psi | 8 psi | 9 psi | 11 psi | C
140 | Following precautions should be taken care of while performing Oxy-acetylene welding / cutting: | Care must be taken to ensure that there are no gas leaks. | Heat sources must never be allowed near the cylinders. | Appropriate goggles, fitted with the correct filter glass, must be worn. | All are correct | D
141 | Before operating any machine read the general safety checklist and the section specifically relating to the machine(s) to be used | TRUE | FALSE |  |  | A
142 | Do not attempt to operate any machinery until you are sure you know how to use it. | TRUE | FALSE |  |  | A
143 | Only authorised personnel who have attended an appropriate Abrasive Wheels course may mount or dress grinding wheels of | Drill machine | Welding machine | Soldering iron | Surface Grinding machine | D
144 | When using ___________take care to align the punches, dies or components before the press is used, | Drill machine | Fly Presses | Hydraulic Presses | B&C are correct | D
145 | Electricity is invisible. It cannot be tasted, or | seen | heard | smelled | All are correct | D
146 | Human body contains approximately ______ of water | 55% | 75% | 80% | 60% | B
147 | electrostatic voltages generated by personnel during walking across carpet | 3500V | 35000V | 3000V | 30000 V | B
148 | ________ error is the primary cause of ground accidents. | Machine | voltage | Human | Procedure | C
149 | safe habits need to inculcate in a routine work | Think safety and act safely at all times | Obey safety rules and regulations they are for your protection | Operate only the equipment you are authorized to use | All are correct | D
150 | Aircraft while on ground run is dangerous machine and needs extremely cautious handling by trained technicians. | TRUE | FALSE |  |  | A
151 | Maintenance should be performed in accordance with applicable | TO | JG | Flight Orders. | All are correct | D
152 | During engine start engine air intake must be kept clear in front of the aircraft within _______feet radius | 20 | 23 | 32 | 30 | B
153 | During engine start the exhaust area must be kept clear at the rear within 81 feet with jet deflector and ______ feet with jet deflector | 100 | 195 | 200 | 250 | B
154 | FOD stands for | Flying Object Device | Foreign Object Device | Foreign Object Damage | Oxygen Filled device | C
155 | Common factor to FOD incidents are | Careless maintenance practices | in-adequate operational procedures | unsatisfactory airfield conditions | All are correct | D
156 | FOD drills are to be carried out regularly to remove sources of FOD from__________ | taxi tracks | runways | tarmac and aircraft pens | All are correct | D
157 | Soldering should be performed in an environmentally controlled room containing | 65°F ± 10°F | 55°F ± 10°F | 75°F ± 10°F | 95°F ± 10°F | C
158 | Place the soldering iron in its receptacle when not in use | TRUE | DFALSE |  |  | A
159 | Work Ethics are concerned with how a person should ________ | behave morally | Speak | Walk | Packup | A
160 | The work ethic is a _________norm | Basic | cultural | Domestic | Verbal | B
161 | Types of Work ethics are | 2 | 3 | 4 | 5 | A
162 | Punctuality is the ________ work ethics | Specific to a work situation | Personnel | None is correct | All are correct | B
163 | Any work situation has major components _________ | Work | Worker | Work Place | All are correct | D
164 | Before performing work on aircraft, always consult _________ | Memory | related technical order or publications. | No need to cunsult | experience is sufficient | B
165 | Looking is necessary for seeing but looking is not sufficient for seeing | TRUE | FALSE |  |  | A
166 | A cultural norm that places a positive moral value on doing a good job and is based on the belief that work has intrinsic value | Duty | Workload | Work Ethics | Responsibility | C
167 | Good work ethics promotes | Worker | Supervisor | Good Performance | Workload | C
168 | Damage / losses to aircraft / equipment and component may be because of violations / errors / quality and are categorized as tangible and intangible losses. | TRUE | FALSE |  |  | A
169 | Losses which are visible and could be scaled / measured | Intangible Losses | Fatel losses | Tangible Losses | None of them | C
170 | Losses which are not visible and cannot be measured / scaled, the cause of which is normally considered undetermined | Intangible Losses | Fatel losses | Tangible Losses | None of them | A
171 | Premature Engine failure because of improper oil servicing over a prolonged period of time. Will be considered as | Intangible Losses | Fatel losses | Tangible Losses | None of them | A
172 | CoQ stands for | Cost of Quantity | Cost of Quality | Copies of Quality | None of them | B
173 | The measurement which is being used for assessing the waste or loss from a defined process. | Cost of Quantity | Cost of Quality | Copies of Quality | None of them | B
174 | CoQ is usually understood as the sum of _______________ costs, | conformance | nonconformance | conformance plus nonconformance | defect | C
175 | Organizations that have no cost of quality measurement system often see | Slow rate of improvement | Bureaucracy or complexity in processes that continues to worsen | Management is running out of ideas as to how to cut costs further | All are correct | D
176 | Operation is defined as the state in which the Ground Entry Station (GES) is already deployed and the radio equipment is activated. | TRUE | FALSE |  |  | A
177 | changing of preset pages, or manuallychanging parameters for fixed frequency | Preset mode | Radio system mode | Change to NBC Mode | Ops mode | B
178 | Enter the number of any pre-defined preset page and press the ENT button. | Preset mode | Radio system mode | Change to NBC Mode | Ops mode | A
179 | The NBC-filter must be replaced | Every week | After NBC alarm | every month | A & are correct | D
180 | for GES the UPS has backup power for at least | one hour | 30 minute | 10 minute | 15 minute | B
181 | If there is a NBC-alarm or suspicion of dangerous contamination, the ----------- must be changed. | Ffilter | Frequency | Ups | Filter cover | D
182 | The alarm will sound for -------------------- | 30 seconds | Five minute | 25 seconds | One minute | A
183 | The alarm will sound for 30 seconds, after that it is only visual as a red indicator on the PSC1000. | TRUE | FALSE |  |  | A
184 | when the back up power suppose to last is will generate the alarm and after ----------- minutes will shutdown automatically. | 5 | 10 | 15 | 30 | A
185 | How many are there in GES | 2 | 3 | 4 | 1 | C
186 | Changing parameters for fixed frequency can be performed manually according in which mode | Preset mode | Radio system mode | Change to NBC Mode | Manual mode | D
187 | Change frequency by pressing the FREQUENCY softkey andenter the new frequency. | TRUE | FALSE |  |  | A
188 | Change modulation by pressing the MODULATION softkey(switch between AM or FM).this is done in which mode---------------- . | Manual mode | Radio system mode | Change to NBC Mode | Preset mode | D
189 | Change frequency by pressing the FREQUENCY softkey andenter the new frequency. This is done in a mode | Preset mode | Manual mode | Radio system mode | Change to NBC Mode | B
190 | Reset the Time counter for Operating time NBC-filter. | TRUE | FALSE |  |  | A
191 | GES Stands for___ | Ground Exit Station | Ground Entry Station | Group Entry Station | All are correct | B
192 | If there is a power failure, the UPS has backup power for the radiosystem for at least ___ minutes | 20 | 30 | 40 | 50 | B
193 | Safety is the state of being_________ | Safe | Save | Ignore | Overlooked | A
194 | Safe way is the right way. | TRUE | FALSE |  |  | A
195 | ________ Manual gives general guidelines about various aspects of day to day life safety. | Safety | Security | IPB | IPC | A
196 | The fire triangle is also known as | Trignomatery | Paramount | combustion triangle | Fire slope | C
197 | A fire requires elements to burn | heat | fuel | oxygen | All | D
198 | The fire is prevented or extinguished by removing | heat | Any of them | fuel | oxygen | B
199 | Oxygen may be removed from a fire by | Starvation | Cooling | smothering | None of them | C
200 | The fire triangle fails to identify the fourth essential element of fire which is | Atmosphare | Wind speed | Burnable material | sustaining chemical reaction | D
201 | Fire tetrahedron: a triangular pyramid have__________ sides (including the bottom). | Three | Four | Five | Two | B
202 | Combustion is the chemical reaction that feeds a fire more ________and allows it to continue. | Material | Heat | oxygen | None of them | B
203 | CO2s are designed for Class B and C (flammable liquid and electrical) fires only. | TRUE | FALSE |  |  | A
204 | Carbon Dioxide is a _____________ gas | Flammable | Less Flammable | non-flammable | Smell Less | C
205 | CO2s may be ineffective at extinguishing _________ fires. | Class A | Class B | Class C | Class D | A
206 | Dry chemical extinguishers with powder designed for ________ fires | Class A | Class B | Class C | Class B and C | D
207 | Never attempt to extinguish a fire if you are properly trained | TRUE | FALSE |  |  | B
208 | Word "PASS" stands for . | Pull | Pull, Aim, Squeeze, and Sweep | B is correct | Aim | C
209 | Contact No of fire department is | 5555 | 17 | 2222 | 18 | C
210 | Never attempt to extinguish a fire if: | You don't know what is burning | You don't have adequate or appropriate equipment | You might inhale toxic smoke | All are correct | D
211 | A pilot or burner flame light should be about _________ percent blue. | 70% | 80% | 90% | 100% | C
212 | CO is produced when people use natural gas or other fuels burn without enough ________. | Oxygon | Nitrogen | carbon dioxide | Clorine | A
213 | If you breathe in CO, it enters your bloodstream and robs oxygen from blood cells. This is called ___________ | Healing | CO poisoning. | Cooling | Smuthering | B
214 | Physical symptoms of CO poisoning vary, with The ratio of higher the concentration, the greater the danger. | TRUE | FALSE |  |  | A
215 | Punches or chisels that have mushroomed heads must be used. | TRUE | FALSE |  |  | B
216 | The __________ from the arc includes infrared and ultra-violet light. | radiation | light | spot | smoke | A
217 | Only Goggles do not give adequate protection from the _________ during welding | Light | Arc | Smike | Flame | B
218 | __________ must not be left on an electric-arc-welding bench. | Tester | Plier | meter | Power tools | D
219 | The pressure in any piped acetylene system must not exceed_______ (0.621 bar, 62 kPa) above atmospheric pressure. | 6 psi | 8 psi | 9 psi | 11 psi | C
220 | Following precautions should be taken care of while performing Oxy-acetylene welding / cutting: | Care must be taken to ensure that there are no gas leaks. | Heat sources must never be allowed near the cylinders. | Appropriate goggles, fitted with the correct filter glass, must be worn. | All are correct | D
221 | Before operating any machine read the general safety checklist and the section specifically relating to the machine(s) to be used | TRUE | FALSE |  |  | A
222 | The grounded tool must have an approved _______wire cord with a 3-prong plug. | 2 | 3 | 4 | 5 | B
223 | Do not plug several power cords into one outlet. | TRUE | FALSE |  |  | A
224 | _________ floor lamps operate at much higher temperatures than a standard incandescent light bulb. | LED | Tube | Halogen | Torch | C
225 | There are______ main methods in which our bodies can be cooled | Two | Three | Four | Five | B
226 | Heat Rash is also known as __________ | Prickly Heat | Sun Stoke | Sun Rash | Sun Burn | A
227 | __________ is a severe medical emergency which could result in death. | Prickly Heat | Sun Burn | Sun Rash | Heat Stroke | D
228 | __________ results when the body's core temperature gets too high and the body is no longer able to cool itself. | Heat stroke | Prickly Heat | Sun Burn | Sun Rash | A
229 | in Foggy atmosphare | Turn on your headlights | Reduce speed | A&B are correct | None of them | C
230 | ESD stands for | Electronic Discharge | Electrostatic Discharge | Emmited solar device | None of them | B
231 | The_____________ is due to the transfer of electrons with in a body or from one body to another. | Voltage | Current | electrical charge | Resistance | C
232 | Work Ethics are concerned with how a person should ________ | behave morally | Speak | Walk | Packup | A
233 | The work ethic is a _________norm | Basic | cultural | Domestic | Verbal | B
234 | Types of Work ethics are | 2 | 3 | 4 | 5 | A
235 | Punctuality is the ________ work ethics | Specific to a work situation | Personnel | None is correct | All are correct | B
236 | Any work situation has major components _________ | Work | Worker | Work Place | All are correct | D
237 | Interpersonal skills include habits, attitudes _________ | behaviours | appearance | manners | All are correct | D
238 | Before performing work on aircraft, always consult _________ | Memory | related technical order or publications. | No need to cunsult | experience is sufficient | B
239 | Looking is necessary for seeing but looking is not sufficient for seeing | TRUE | FALSE |  |  | A
240 | A cultural norm that places a positive moral value on doing a good job and is based on the belief that work has intrinsic value | Duty | Workload | Work Ethics | Responsibility | C
241 | Good work ethics promotes | Worker | Supervisor | Good Performance | Workload | C
242 | Damage / losses to aircraft / equipment and component may be because of violations / errors / quality and are categorized as tangible and intangible losses. | TRUE | FALSE |  |  | A
243 | Losses which are visible and could be scaled / measured | Intangible Losses | Fatel losses | Tangible Losses | None of them | C
244 | Losses which are not visible and cannot be measured / scaled, the cause of which is normally considered undetermined | Intangible Losses | Fatel losses | Tangible Losses | None of them | A
245 | The two series, both LH and AS versions come in 30W, 60W or 120W of rated output | TRUE | FALSE |  |  | A
246 | High durability, high reliability, and high cost performance is a | Feature | Purpose | Discription | Definition | A
247 | Three microphone inputs, two AUX inputs, and one recording output | Definition | Purpose | Discription | Feature | D
248 | Speaker outputs of constant voltage distribution system (100V and 70V) and low impedance | (8 Ω) | (4 Ω) | (10 Ω) | (20 Ω) | B
249 | the power requirement of PA System is ………….. | AC power | DC power | AC/DC power | can not operate on DC power | C
250 | MIC 1 input is a 5-pin DIN connector to provide muting control and phantom power for condenser microphones | TRUE | FALSE |  |  | A
251 | The maximum output of TA basic PA A-1121 system is | 100 watts | 150 watts | 180 watts | 200 watts | C
252 | The rated output of TA basic PA A-1121 system is | 100 watts | 150 watts | 180 watts | 120 watts | D
253 | RECORDING OUTPUT of TA basic PA A-1121 system is | 600Ω, 1V | 60Ω, 1V | 160Ω, 1V | 600Ω, 10V | A
254 | FREQUENCY RESPONSE of TA basic PA A-1121 system is | 50-400 Hz | 100-10,000Hz | 50-20,000Hz | 50-600 HZ | B
255 | DISTORTION of TA basic PA A-1121 system is | Less than 1% at 5KHz | Less than 1% at 1KHz | Less than 10% at 1KHz | Less than 2% at 1KHz | B
256 | AC POWER REQUIREMENT of TA basic PA A-1121 system is | 100 -240 VAC | 70-220 VAC | 110V-120V or 220V-240V | 24 VAC | C
257 | DC POWER REQUIREMENT of TA basic PA A-1121 system is | 12 VDC | 24VDC | 48VDC | 100VDC | B
258 | The rated output of TA basic PA A-1724 system is | 100 watts | 150 watts | 240W | 200 watts | C
259 | POWER CONSUMPTION TA basic PA A-1724 system is | 100 watts | 500 watts | 532 watts | 432 watts | C
260 | CURRENT CONSUMPTION TA basic PA A-1724 system is | Under 60 mA | Under 50 mA | Under 600 mA | Under .60 mA | A
261 | DISTORTION TA of basic PA A-1724 system is | Less than 1% at 5KHz | Less than 1% at 1KHz | Less than 10% at 1KHz | Less than 2% at 1KHz | D
262 | FREQUENCY RESPONSE of basic PA A-1724 system is | 50-400 Hz | 100-10,000Hz | 50-20,000Hz | 50-600 HZ | C
263 | OPERATING TEMPERATURE of basic PA A-1724 system is | ,-10 C TO +50 C | ,-10 C TO +40 C | ,+10C +40C | ,+10C -40C | B
264 | POWER CONSUMPTION TA basic PA A-2240 system is | 240W | 100 watts | 150 watts | 200W | A
265 | CURRENT CONSUMPTION TA basic PA A-2240 system is | 1.50A | 15.0A | Under 600 mA | Under .60 mA | B
266 | DISTORTION TA of basic PA A-2240 system is | Less than 1% at 1KHz | Less than 10% at 1KHz | Less than 2% at 1KHz | Less than 1% at 5KHz | A
267 | FREQUENCY RESPONSE of basic PA A-2240 system is | 50-400 Hz | 100-10,000Hz | 50-20,000Hz | 50-600 HZ | C
268 | Do not expose the unit to rain or an environment where it may be splashed by water or other liquids is a | System safety | System requirement | technical data | can be operate in rain | A
269 | Do not expose the unit to rain or an environment where it may be splashed by water or other liquids that may cause | System safety | can cause electric shock | can cause fire | B & C are correct | D
270 | Use the PA system only with the voltage specified on the unit. | TRUE | FALSE |  |  | A
271 | Using a voltage higher than that which is specified may result in . | can cause fire or electric shock | can be operate on higher voltage | damage to power supply | None is correct | A
272 | Do not cut, kink, otherwise damage nor modify the power supply cord. | TRUE | FALSE |  |  | A
273 | Using the power cord in close proximity to heaters can cause better result | TRUE | FALSE |  |  | B
274 | Never place heavy objects including the unit itself on the power cord, as doing so may result in fire or electric shock. | TRUE | FALSE |  |  | A
275 | Be sure to replace the unit's(PA system) terminal cover after | connection complition | power on | power off | don't replace cover | A
276 | Never touch the terminals of PA system to avoid | fire | electric shock | electric current | All are correct | B
277 | Be sure to ground to the safety ground (earth) terminal to avoid electric shock. | TRUE | FALSE |  |  | A
278 | Gas pipe can be used as a earth | TRUE | FALSE |  |  | B
279 | The PA system can be operated on Dc power only | TRUE | FALSE |  |  | B
280 | The need for evolving an independent and well-integrated armed forces network for the three services was felt in | 1988 | 1998 | 1983 | 1984 | A
281 | During and before 1980s Armed Forces relied heavily on the ------- for their long distance communication | Deff comm | PTCL | Sat comm | Wireless comm | B
282 | The idea of establishing the ―Dedicated Strategic Communication Network for the Armed Forces of Pakistan‖ was conceived in | 1988 | 1998 | 1983 | 1984 | A
283 | The idea of establishing the ―Dedicated Strategic Communication Network for the Armed Forces of Pakistan‖ waspresented to Joint Chief of Staff Committee on | 1988-08-19 | 1992-08-19 | 1991-08-19 | 8/49/1991 | C
284 | Planning and execution of the project took --------------- . | 10 years | 8 years | 7 years | 2 years | C
285 | The RMC network became fully operational in ---------------------- . | May, 1988 | May, 1995 | May, 1991 | May, 1992 | B
286 | The PMB DEFCOMM since its inception in 1991 is working as an ad-hoc organization under the Chairmanship of Signal Officer-in-Chief --------------- . | Pak army | Pak navy | PAF | joined forces | A
287 | Member Army is Project Director, for the SATCOM Systems, Member Navy for the Optical Fiber Systems and Member Air, commonly known as PD S&M,is responsible for the Switches Microwave and Drop Insert systems network. | TRUE | FALSE |  |  | A
288 | For the maintenance of DEFCOMM network, PMB DEFCOMM has established a total of how many Regional Maintenance Centers (RMCs) countrywide. | 8 | 10 | 12 | 6 | C
289 | DEFCOMM network has how many main elements | Two | Four | Twelve | Eight | A
290 | Media comprises of Optical Fiber Systems, Digital Radio Systems and theSatellite Communication Systems is an element of Def comm | TRUE | FALSE |  |  | A
291 | Terminal equipment comprises of switches and Drop Insert system is not a main element of Deff com system | TRUE | FALSE |  |  | B
292 | Backbone of DEFCOMM network is | OFC media | DEFF COMM | PTCL media | None is correct | A
293 | Final connectivity till Defense installations are provided through ---------------- connected with PTCL fiber. | witches | Spur links | Local media | Exchanges | B
294 | The old Metro SDH System contract was signed with M/S Huawei in | 2005-03-01 | 2010-03-01 | 2011-03-01 | 2000-03-01 | C
295 | In 2nd Phase, Commissioning and Installation of the equipment was carried out. | TRUE | FALSE |  |  | A
296 | In 3rd Phase, Provisional Acceptance Test (PAT) and cut over from old to new system was done successfully in September,----------- , | ,2011 | ,2012 | ,2010 | ,2015 | B
297 | DEFCOMM Microwave Setup includes | Transmitter/ Receiver Modules | Switching Equipment | Common Equipment | All are correct | D
298 | SATCOMM HUB Station Malir provides and maintain Satellite Communication to | Pak army | Pak navy | PAF | Tri service | D
299 | SATCOMM HUB Station Malir provides fast and stable link to anywhere in------------- . | Southern zone | Westren zone | All over Pakistan | Northern zone | C
300 | In 1st Phase, Commissioning and Installation of the equipment was carried out. | TRUE | FALSE |  |  | B
301 | SATCOMM HUB Station Malir provides fast and stable link to anywhere in All over Pakistan. | TRUE | FALSE |  |  | A
302 | SATCOMM HUB Station Malir provides fast and stable link to anywhere in Westren zone. | TRUE | FALSE |  |  | B
303 | SATCOMM HUB Station Malir provides and maintain Satellite Communication to PAF | TRUE | FALSE |  |  | B
304 | SATCOMM HUB Station Malir provides and maintain Satellite Communication to Pak Navy | TRUE | FALSE |  |  | B
305 | SATCOMM HUB Station Malir provides and maintain Satellite Communication to Pak Army | TRUE | FALSE |  |  | B
306 | SATCOMM HUB Station Malir provides and maintain Satellite Communication to Pak Army and PAF | TRUE | FALSE |  |  | B
307 | SATCOMM HUB Station Malir provides and maintain Satellite Communication to Pak Navy and PAF | TRUE | FALSE |  |  | B
308 | SATCOMM HUB Station Malir provides and maintain Satellite Communication to Pak Army and Pak Navy | TRUE | FALSE |  |  | B
309 | SATCOMM HUB Station Malir provides and maintain Satellite Communication to Pak Army , Pak Navy and PAF. | TRUE | FALSE |  |  | A
310 | 3rd phase of Deff comm system is done in | ,2011 | ,2012 | ,2010 | ,2015 | B
311 | OFC media is the back bone of DEFF COMM | TRUE | FALSE |  |  | A
312 | The old Metro SDH System contract was signed with M/S Huawei in March 2011 | TRUE | FALSE |  |  | A
313 | Spur links provide the coccectivity to Defence instalation | TRUE | FALSE |  |  | A
314 | PAF is the Project Director, for the SATCOM Systems | TRUE | FALSE |  |  | B
315 | RMC Stnads for____ | Regional Media Cenre | Residence Maintenance Centre | Regional Maintenance Centre | All are correct | C
316 | Radio Equipment consist of____ | Transmitter Module | Receiver Modules | Switching Equipment | All are correct | D
317 | SATCOMM HUB Station Malir provides and maintain Satellite Communication to ___ | PAF | NAY | ARMY | All are correct | D
318 | LNA Stands for____ | Low Noise Amplifire | Local Node Amplifire | Level Noise Amplifire | None is correct | A
319 | The U2000 is the major and future-oriented network management product and solution in ___ | ZTE | Huawei | Nortel | All are correct | B
320 | TMN stands for___ | Telecomm Management Node | Telephone Management Network | Telecomm Management Network | Telecomm Maintenance Node | C
321 | There ___ layers of TMN | 2 | 3 | 4 | 5 | D
322 | LCT stads for___ | Local Crane Terminal | Local Craft Terminal | Local Call Telephone | None is correct | B
323 | ____is used to manage a large scale or distributed network. | Network Management Layer | Element Management Layer | Network Element Layer | Service Management Layer | B
324 | The U2000 can manage ____ equipment | Transport | Access | IP | All are correct | D
325 | Safety is the state of being_________ | Safe | Save | Ignore | Overlooked | A
326 | Safe way is the right way. | TRUE | FALSE |  |  | A
327 | ________ Manual gives general guidelines about various aspects of day to day life safety. | Safety | Security | IPB | IPC | A
328 | CO2s are designed for Class B and C (flammable liquid and electrical) fires only. | TRUE | FALSE |  |  | A
329 | Carbon Dioxide is a _____________ gas | Flammable | Less Flammable | non-flammable | Smell Less | C
330 | CO2s may be ineffective at extinguishing _________ fires. | Class A | Class B | Class C | Class D | A
331 | Dry chemical extinguishers with powder designed for ________ fires | Class A | Class B | Class C | Class B and C | D
332 | Never attempt to extinguish a fire if you are properly trained | TRUE | FALSE |  |  | B
333 | Word "PASS" stands for . | Pull | Pull, Aim, Squeeze, and Sweep | B is correct | Aim | C
334 | Prevention from CO Poisoning can be obtain by | Never sleep in a room heated by a gas heater without proper ventilation. | removing gas leakage | whithout any precaution | A & B are correct | D
335 | If you think you smell gas or suspect a gas leak, | Leave the area at once. | Go to a location where you no longer smell gas, outside of the house or building. | Call MES Complaint or any other relevant agency immediately. | All are correct | D
336 | If you think you smell gas or suspect a gas leak | Do not turn lights or other electrical switches or devices on or off. | Do not use any phone – including cellular phones. | Do not try to locate the source of the gas leak. | All are correct | D
337 | Following precautions should be taken care of while performing Oxy-acetylene welding / cutting: | Care must be taken to ensure that there are no gas leaks. | Heat sources must never be allowed near the cylinders. | Appropriate goggles, fitted with the correct filter glass, must be worn. | All are correct | D
338 | Before operating any machine read the general safety checklist and the section specifically relating to the machine(s) to be used | TRUE | FALSE |  |  | A
339 | Do not attempt to operate any machinery until you are sure you know how to use it. | TRUE | FALSE |  |  | A
340 | ________ error is the primary cause of ground accidents. | Machine | voltage | Human | Procedure | C
341 | safe habits need to inculcate in a routine work | Think safety and act safely at all times | Obey safety rules and regulations they are for your protection | Operate only the equipment you are authorized to use | All are correct | D
342 | Aircraft while on ground run is dangerous machine and needs extremely cautious handling by trained technicians. | TRUE | FALSE |  |  | A
343 | Maintenance should be performed in accordance with applicable | TO | JG | Flight Orders. | All are correct | D
344 | During engine start engine air intake must be kept clear in front of the aircraft within _______feet radius | 20 | 23 | 32 | 30 | B
345 | During engine start the exhaust area must be kept clear at the rear within 81 feet with jet deflector and ______ feet with jet deflector | 100 | 195 | 200 | 250 | B
346 | FOD stands for | Flying Object Device | Foreign Object Device | Foreign Object Damage | Oxygen Filled device | C
347 | Common factor to FOD incidents are | Careless maintenance practices | in-adequate operational procedures | unsatisfactory airfield conditions | All are correct | D
348 | FOD drills are to be carried out regularly to remove sources of FOD from__________ | taxi tracks | runways | tarmac and aircraft pens | All are correct | D
349 | Soldering should be performed in an environmentally controlled room containing | 65°F ± 10°F | 55°F ± 10°F | 75°F ± 10°F | 95°F ± 10°F | C
350 | Place the soldering iron in its receptacle when not in use | TRUE | DFALSE |  |  | A
351 | Work Ethics are concerned with how a person should ________ | behave morally | Speak | Walk | Packup | A
352 | If you leave the aircraft with unfinished maintenance, ensure to display a caution note about unsafe conditions or prohibited actions | TRUE | FALSE |  |  | A
353 | Take _____________ when a job involves sequential or simultaneous work of two or more trades. | special precaution | Corrective measure | Preventive measure | Discussion | A
354 | Before performing work on aircraft, always consult _________ | Memory | related technical order or publications. | No need to cunsult | experience is sufficient | B
355 | Looking is necessary for seeing but looking is not sufficient for seeing | TRUE | FALSE |  |  | A
356 | A cultural norm that places a positive moral value on doing a good job and is based on the belief that work has intrinsic value | Duty | Workload | Work Ethics | Responsibility | C
357 | Good work ethics promotes | Worker | Supervisor | Good Performance | Workload | C
358 | Damage / losses to aircraft / equipment and component may be because of violations / errors / quality and are categorized as tangible and intangible losses. | TRUE | FALSE |  |  | A
359 | Losses which are visible and could be scaled / measured | Intangible Losses | Fatel losses | Tangible Losses | None of them | C
360 | Losses which are not visible and cannot be measured / scaled, the cause of which is normally considered undetermined | Intangible Losses | Fatel losses | Tangible Losses | None of them | A
361 | Cost of Quality can be reduced by | Quality planning | Process capability evaluations | Supplier capability surveys | All are correct | D
362 | Organizations that have no cost of quality measurement system often see | Slow rate of improvement | Bureaucracy or complexity in processes that continues to worsen | Management is running out of ideas as to how to cut costs further | All are correct | D
363 | After confirming that the data is accurate and comprehensive or representative, and consistent with previous definitions and implementations, data can be analyzed for trends and opportunities. | TRUE | FALSE |  |  | A
364 | The basic tool for safe, efficient and economical working / out put is ____________ of the worker / supervisor and the management. | Attendance | Attitude | Availability | Workload | B
365 | It provides extremely high performance in detection of cloud lightning. | VHF Interferometry | UHF | LF | all are correct | A
366 | The LS8000 Sensor provides unique VHF total lightning mapping which provides the most detailed data | set of thunderstorm activity | cloud lightning information | cloud height and direction | A & B are correct | D
367 | LF Sensor Effective Range of LDN is ____________ . | 240 km | 240 mile | 250 km | 250 mile | A
368 | VHF Band of LDN is ___________ . | 110-118 MHz | 110-118 GHz | 1kHz-350kHz | 1 MHz 350 MHz | A
369 | LF Band of LDN is _____________ . | 110-118 MHz | 110-118 GHz | 1kHz-350kHz | 1 MHz 350 MHz | C
370 | VHF Sensor Effective Range of LDN is __________ . | 240 km | 240 mile | 120 km | 120 mile | C
371 | height of LDN antenna is __________ . | 10 meter | 17 meter | 17 feet | 17 meter | D
372 | Environmental Temperature for LDN is __________ . | -40°C to +55°C | -40°F to +55°F | 40°C to +55°C | -40°C to -55°C | A
373 | Wind Speed for LDN is __________ . | 0-250km/h | 0-100km/h | 0-50km/h | 0-200km/h | D
374 | Relative Humidity for LDN is ________ . | 0-100 | 0-75 | 0-90 | 0-95 | A
375 | Lightning is the rapid transfer of significant charge between ______ regions kilometers apart. | two | multi | three | single | A
376 | Lightning can occur as cloud discharges and ______________ (CG) flashes. | cloud-to- cloud | cloud-to- ground | ground-to- ground | ground-to- cloud | B
377 | each stroke exhibiting peak currents in the range of a few kiloamperes to _____ kiloamperes. | 100 | 300 | 200 | 400 | B
378 | A flash is typically comprised of ___________. | 2 | 3 to 4 | 2 to 4 | several | C
379 | The number of strokes in a flash is frequently referred to as the flash ________ . | multiplicity. | multiple | lightening | density | A
380 | Lightning Detection Network determines the Detection of cloud and _______ . | cloud-to- cloud | cloud-to- ground | ground-to- ground | ground-to- cloud | B
381 | Lightning Detection Network determines the Detection of cloud and cloud to ground lightning using _________ band respectively. | VHF & LF | UHF & VHF | UHF | VHF | A
382 | ,____________is also calculated through LDN. | Cloud height | direction | type | A & B are correct | D
383 | Monitor for safest weather conditions for shuttle and satellite launches | Hazardous materials handling | Launch facilities | Insurance and arson | None is correct | B
384 | Ldn combine the VHF LF Magnetic Direction Finding and ___________ for the highest level of total lightning mapping detection capabilities with calibrated lightning parameters. | UHF | LF | Time-of-Arrival technologies | None is correct | C
385 | LTS can be installed on any machine/work stations placed at the sites and connected with the Total Lightning Processor. | TRUE | FALSE |  |  | A
386 | Anti Chrona devices minimize the effect of _________ . | static charges | false receiving | side receiving | None is correct | A
387 | static charges does not effect on the LDN antenna | TRUE | FALSE |  |  | B
388 | TLP is based on which operating system | window | Linux | Xp | dos | B
389 | TLP does not calculates the lightning location and time-of-arrival for each lightning event. | TRUE | FALSE |  |  | B
390 | displays real time lightning to the operators in easy to use formats for monitoring thunderstorm cell development | Lightning Tracking Software (LTS) | Total Lightning Processor (TLP) | VHF Antenna Assembly | LFIA/LF Antenna Assembly | A
391 | The antenna array consists of how many VHF elements. | 3 | 4 | 5 | 6 | C
392 | incase of any failure, no individual card can be replaced, instead all Rack Assembly will be replaced. | TRUE | FALSE |  |  | A
393 | Assessing severity and forecasting storm path and intensity. | Lightning Tracking Software (LTS) | Total Lightning Processor (TLP) | VHF Antenna Assembly | LFIA/LF Antenna Assembly | A
394 | the LS8000 sensor requires a Telnet connection between the Central Processor and the _________ . | antenna | sensor. | Lightning Tracking Software (LTS) | LFIA/LF Antenna Assembly | B
395 | The Telnet connection places the sensor in the Command mode and allows it to accept commands from an ___________ . | external computer | internal computer | antenna | sensor. | A
396 | LS 8000 Sensor has how many communication interfaces | one | two | multiple | no interfaces facility | B
397 | LS 8000 Sensor can be interfaces via Ethernet Port and RS-232 Maintenance Port. | TRUE | FALSE |  |  | A
398 | _______ is a Graphical User Interface (GUI) used for maintenance and configuration of VHF portion of LS8000 Sensor. | Lightning Tracking Software (LTS) | Sensor Management Tool (SMT) | Total Lightning Processor (TLP) | LFIA/LF Antenna Assembly | B
399 | RS-232 Maintenance port cannot be used for SMT operations. | TRUE | FALSE |  |  | A
400 | SMT can only be used through ________ . | Ethernet port | RS-232 | router | lan switch | A
401 | The Telnet connection places the sensor in _______ . | trans mode | command mode | receive mode | None is correct | B
402 | in command mode LS8000 recieves commands from _______ | external computer | internal computer | antenna | sensor. | A
403 | Lightning Detection Network comprises of ---------- . | 3 assemblies | 4 assemblies | 5 assemblies | 6 assemblies | A
404 | LS 8000 Sensor comprises the how many assemblies ? | 3 assemblies | 4 assemblies | 5 assemblies | 6 assemblies | C
405 | it provides a web based interface for improved monitoring tools and applications to best meet Meteorology and Weather critical market needs. | Lightning Tracking Software (LTS) | Sensor Management Tool (SMT) | Total Lightning Processor (TLP) | LFIA/LF Antenna Assembly | C
406 | processes lightning signal data from sensors that detect lightning events in both LF and VHF ranges. | Lightning Tracking Software (LTS) | Sensor Management Tool (SMT) | Total Lightning Processor (TLP) | LFIA/LF Antenna Assembly | C
407 | Lightning is the rapid transfer of significant charge between ______ regions kilometers apart. | two | multi | three | single | A
408 | Lightning can occur as cloud discharges and ______________ (CG) flashes. | cloud-to- cloud | cloud-to- ground | ground-to- ground | ground-to- cloud | B
409 | each stroke exhibiting peak currents in the range of a few kiloamperes to _____ kiloamperes. | 100 | 300 | 200 | 400 | B
410 | A flash is typically comprised of ___________. | 2 | 3 to 4 | 2 to 4 | several | C
411 | The number of strokes in a flash is frequently referred to as the flash ________ . | multiplicity. | multiple | lightening | density | A
412 | Lightning Detection Network determines the Detection of cloud and _______ . | cloud-to- cloud | cloud-to- ground | ground-to- ground | ground-to- cloud | B
413 | Lightning Detection Network determines the Detection of cloud and cloud to ground lightning using _________ band respectively. | VHF & LF | UHF & VHF | UHF | VHF | A
414 | ,____________is also calculated through LDN. | Cloud height | direction | type | A & B are correct | D
415 | Monitor for safest weather conditions for shuttle and satellite launches | Hazardous materials handling | Launch facilities | Insurance and arson | None is correct | B
416 | Ldn combine the VHF LF Magnetic Direction Finding and ___________ for the highest level of total lightning mapping detection capabilities with calibrated lightning parameters. | UHF | LF | Time-of-Arrival technologies | None is correct | C
417 | It provides extremely high performance in detection of cloud lightning. | VHF Interferometry | UHF | LF | all are correct | A
418 | The LS8000 Sensor provides unique VHF total lightning mapping which provides the most detailed data | set of thunderstorm activity | cloud lightning information | cloud height and direction | A & B are correct | D
419 | LF Sensor Effective Range of LDN is ____________ . | 240 km | 240 mile | 250 km | 250 mile | A
420 | VHF Band of LDN is ___________ . | 110-118 MHz | 110-118 GHz | 1kHz-350kHz | 1 MHz 350 MHz | A
421 | LF Band of LDN is _____________ . | 110-118 MHz | 110-118 GHz | 1kHz-350kHz | 1 MHz 350 MHz | C
422 | VHF Sensor Effective Range of LDN is __________ . | 240 km | 240 mile | 120 km | 120 mile | C
423 | height of LDN antenna is __________ . | 10 meter | 17 meter | 17 feet | 17 meter | D
424 | Environmental Temperature for LDN is __________ . | -40°C to +55°C | -40°F to +55°F | 40°C to +55°C | -40°C to -55°C | A
425 | Wind Speed for LDN is __________ . | 0-250km/h | 0-100km/h | 0-50km/h | 0-200km/h | D
426 | Relative Humidity for LDN is ________ . | 0-100 | 0-75 | 0-90 | 0-95 | A
427 | LTS can be installed on any machine/work stations placed at the sites and connected with the Total Lightning Processor. | TRUE | FALSE |  |  | A
428 | Anti Chrona devices minimize the effect of _________ . | static charges | false receiving | side receiving | None is correct | A
429 | static charges does not effect on the LDN antenna | TRUE | FALSE |  |  | B
430 | TLP is based on which operating system | window | Linux | Xp | dos | B
431 | TLP does not calculates the lightning location and time-of-arrival for each lightning event. | TRUE | FALSE |  |  | B
432 | displays real time lightning to the operators in easy to use formats for monitoring thunderstorm cell development | Lightning Tracking Software (LTS) | Total Lightning Processor (TLP) | VHF Antenna Assembly | LFIA/LF Antenna Assembly | A
433 | The antenna array consists of how many VHF elements. | 3 | 4 | 5 | 6 | C
434 | incase of any failure, no individual card can be replaced, instead all Rack Assembly will be replaced. | TRUE | FALSE |  |  | A
435 | Assessing severity and forecasting storm path and intensity. | Lightning Tracking Software (LTS) | Total Lightning Processor (TLP) | VHF Antenna Assembly | LFIA/LF Antenna Assembly | A
436 | the LS8000 sensor requires a Telnet connection between the Central Processor and the _________ . | antenna | sensor. | Lightning Tracking Software (LTS) | LFIA/LF Antenna Assembly | B
437 | The Telnet connection places the sensor in the Command mode and allows it to accept commands from an ___________ . | external computer | internal computer | antenna | sensor. | A
438 | LS 8000 Sensor has how many communication interfaces | one | two | multiple | no interfaces facility | B
439 | LS 8000 Sensor can be interfaces via Ethernet Port and RS-232 Maintenance Port. | TRUE | FALSE |  |  | A
440 | _______ is a Graphical User Interface (GUI) used for maintenance and configuration of VHF portion of LS8000 Sensor. | Lightning Tracking Software (LTS) | Sensor Management Tool (SMT) | Total Lightning Processor (TLP) | LFIA/LF Antenna Assembly | B
441 | RS-232 Maintenance port cannot be used for SMT operations. | TRUE | FALSE |  |  | A
442 | SMT can only be used through ________ . | Ethernet port | RS-232 | router | lan switch | A
443 | The Telnet connection places the sensor in _______ . | trans mode | command mode | receive mode | None is correct | B
444 | in command mode LS8000 recieves commands from _______ | external computer | internal computer | antenna | sensor. | A
445 | Lightning Detection Network comprises of ---------- . | 3 assemblies | 4 assemblies | 5 assemblies | 6 assemblies | A
446 | LS 8000 Sensor comprises the how many assemblies ? | 3 assemblies | 4 assemblies | 5 assemblies | 6 assemblies | C
447 | it provides a web based interface for improved monitoring tools and applications to best meet Meteorology and Weather critical market needs. | Lightning Tracking Software (LTS) | Sensor Management Tool (SMT) | Total Lightning Processor (TLP) | LFIA/LF Antenna Assembly | C
448 | processes lightning signal data from sensors that detect lightning events in both LF and VHF ranges. | Lightning Tracking Software (LTS) | Sensor Management Tool (SMT) | Total Lightning Processor (TLP) | LFIA/LF Antenna Assembly | C
449 | Safe way is the right way. | TRUE | FALSE |  |  | A
450 | ________ Manual gives general guidelines about various aspects of day to day life safety. | Safety | Security | IPB | IPC | A
451 | The fire triangle is also known as | Trignomatery | Paramount | combustion triangle | Fire slope | C
452 | A fire requires elements to burn | heat | fuel | oxygen | All | D
453 | Combustion is the chemical reaction that feeds a fire more ________and allows it to continue. | Material | Heat | oxygen | None of them | B
454 | The fires have been divided into _______ categories, determined by the materials or fuel being burned. | Two | Three | Four | Five | C
455 | Fires that involve flammable solids such as wood, cloth, rubber, paper, and some types of plastics is | Class A | Class B | Class C | Class D | A
456 | Fires that involve flammable liquids or liquifiable solids such as petrol/gasoline, oil, paint, some waxes & plastics, but not cooking fats or oils. | Class A | Class B | Class C | Class D | B
457 | Fires that involve flammable gases, such as natural gas, hydrogen, propane, butane. | Class A | Class B | Class C | Class D | C
458 | Fires that involve combustible metals, such as sodium, magnesium, and potassium. | Class A | Class B | Class C | Class D | D
459 | Fires that involve any of the materials found in Class A and B fires, but with the electrically energized objects in the vicinity of the fire, with a resultant electrical shock risk if a conductive agent is used to control the fire. | Class A | Class B | Class E | Class D | C
460 | Word "PASS" stands for . | Pull | Pull, Aim, Squeeze, and Sweep | B is correct | Aim | C
461 | Contact No of fire department is | 5555 | 17 | 2222 | 18 | C
462 | Never attempt to extinguish a fire if: | You don't know what is burning | You don't have adequate or appropriate equipment | You might inhale toxic smoke | All are correct | D
463 | The final rule is to always position yourself with an exit or means of escape at your back before you attempt to use an extinguisher to put out a fire. | TRUE | FALSE |  |  | A
464 | If the fire is small and you feel confident in your ability to use a fire extinguisher, choose an appropriate extinguisher and proceed. | TRUE | FALSE |  |  | A
465 | If you think you smell gas or suspect a gas leak, | Leave the area at once. | Go to a location where you no longer smell gas, outside of the house or building. | Call MES Complaint or any other relevant agency immediately. | All are correct | D
466 | If you think you smell gas or suspect a gas leak | Do not turn lights or other electrical switches or devices on or off. | Do not use any phone – including cellular phones. | Do not try to locate the source of the gas leak. | All are correct | D
467 | Don’t use a gas line as a clothesline. | TRUE | FALSE |  |  | A
468 | Appliance Safety can be assured by | Following manufacturer‘s instructions | by Using appliances only for their intended purposes | Keeping burners and surrounding surfaces clean. | All are correct | D
469 | natural gas leak smells like ________ | Perfume | rotten eggs | Cooked egg | None of them | B
470 | DON’T pile up boxes, paints or anything else around __________ | Gas appliance | Room | Store | Kitchen | A
471 | The __________ from the arc includes infrared and ultra-violet light. | radiation | light | spot | smoke | A
472 | Only Goggles do not give adequate protection from the _________ during welding | Light | Arc | Smike | Flame | B
473 | __________ must not be left on an electric-arc-welding bench. | Tester | Plier | meter | Power tools | D
474 | The pressure in any piped acetylene system must not exceed_______ (0.621 bar, 62 kPa) above atmospheric pressure. | 6 psi | 8 psi | 9 psi | 11 psi | C
475 | Heat Rash is also known as __________ | Prickly Heat | Sun Stoke | Sun Rash | Sun Burn | A
476 | __________ is a severe medical emergency which could result in death. | Prickly Heat | Sun Burn | Sun Rash | Heat Stroke | D
477 | __________ results when the body's core temperature gets too high and the body is no longer able to cool itself. | Heat stroke | Prickly Heat | Sun Burn | Sun Rash | A
478 | in Foggy atmosphare | Turn on your headlights | Reduce speed | A&B are correct | None of them | C
479 | ESD stands for | Electronic Discharge | Electrostatic Discharge | Emmited solar device | None of them | B
480 | Punctuality is the ________ work ethics | Specific to a work situation | Personnel | None is correct | All are correct | B
481 | Any work situation has major components _________ | Work | Worker | Work Place | All are correct | D
482 | Interpersonal skills include habits, attitudes _________ | behaviours | appearance | manners | All are correct | D
483 | initiative is about going beyond simply "doing your job". | TRUE | FALSE |  |  | A
484 | Disloyalty to the Organization is the kind of _________ | Good Work ethics | Bad Work ethics | Procedure fault | None of them | B
485 | A list that clearly states certain rules, standards and principles to guide our work behaviour is called a ________of Work Ethics | List | Checklist | rule | Code | D
486 | After confirming that the data is accurate and comprehensive or representative, and consistent with previous definitions and implementations, data can be analyzed for trends and opportunities. | TRUE | FALSE |  |  | A
487 | The basic tool for safe, efficient and economical working / out put is ____________ of the worker / supervisor and the management. | Attendance | Attitude | Availability | Workload | B
488 | Give highest priority to the ________ and use the available resources for the training in a comprehensive manner. | Workload | Training | Manpower | Attendance | B
489 | Always keep in mind that aircraft can never be parked in _______ | Pen | Tarmac | Ground | Air | D
490 | Uninterruptible Power Supply (UPS) is an electrical apparatus that provides emergency power to a load when the input power source, | Fails | fluctuates | Variates | None is correct | A
491 | A UPS differs from | Auxiliary power system | Emergency power system | Standby generator | All are correct | D
492 | A standby generator provides near-instantaneous protection from input power interruptions | TRUE | FALSE |  |  | B
493 | A standby ups provides near-instantaneous protection from input power interruptions | TRUE | FALSE |  |  | B
494 | A ups provides near-instantaneous protection from input power interruptions | TRUE | FALSE |  |  | A
495 | A ups provides near-instantaneous protection from input power interruptions, by supplyingenergy stored in | Batteries | Super capacitors | Flywheels | All are correct | D
496 | The on-battery runtime of most uninterruptible power sources is relatively | Short | Only a few minute | Half an hour | A&B are correct | D
497 | A __________is not a complete backup but sufficient to start a standby power source or properly shut down the protected equipment. | Ups | Standby generator | Auxiliary powerm | Main power system | A
498 | UPS is typically used to protect | Computers | Hardware | Software | Data | B
499 | UPS units range in size from units designed to protect a single computer without a video monitor is arround | 300volt-ampere rating | 500volt-ampere rating | 200volt-ampere rating | 700volt-ampere rating | C
500 | The world's largest UPS that provide Battery Electric Storage System (BESS), in Fairbanks, Alaska (USA) that powers the entire city and nearby rural communities during outages is about | 46-Megawatt | 25-Megawatt | 50-Megawatt | 100-Megawatt | A
501 | The world's largest UPS that powers the entire city and nearby rural communities during outages is about | TRUE | FALSE |  |  | A
502 | The primary role of any UPS is to provide | Short time power | Long time power | Entire back up | Entire source | A
503 | The primary role of any UPS is to provide long-term power when the input power source fails. | TRUE | FALSE |  |  | B
504 | The ________ role of any UPS is to provide long-term power when the input power source fails. | Secondary | Primary | Standby | None is correct | B
505 | The most UPS units are also capable in varying degrees of correcting common utility power problems such as | Voltage spike/ undervolt overvolt | High frequency transient or oscillation | Instability of the mains frequency | All are correct | D
506 | The most UPS units are also not capable in varying degrees of correcting common utility power problems such as | Voltage spike/ undervolt overvolt | High frequency transient or oscillation | Instability of the mains frequency | None is correct | D
507 | defined as a departure from the ideal sinusoidal waveform expected on the line | Harmonic distortion | Instability of the mains frequency | Voltage spike/ undervolt overvolt | High frequency transient or oscillation | A
508 | defined as a high frequency transient or oscillation, usually injected into the line by nearby equipment | Harmonic distortion | Instability of the mains frequency | Voltage spike/ undervolt overvolt | Noise | D
509 | UPS units are divided into categories based on which | correcting common utility power problems | Power output | Battery bank | Backup time | A
510 | Some manufacturers (of ups) categorize their products in accordance with the | Number of power-related problems they address | Correcting common utility power problems | Instability of the mains frequency | Voltage spike/ undervolt overvolt | A
511 | There are ---------------- general categories of modern UPS systems | Two | Three | Four | Five | B
512 | The general categories of modern UPS systems | On-line | line-interactive | Standby | All are correct | D
513 | An on-line UPS uses which kind of a conversion | Double consevion | Single consevion | Trebble consevion | None is correct | A
514 | The method of accepting AC input,rectifyingto DC for passing through therechargeable battery(or battery strings), then inverting back to 120 V/230 V AC for powering the protected equipment is a | line-interactive | On-line | Standby | None is correct | B
515 | UPS maintains the inverter in line and redirects the battery's DC current path from the normal charging mode to supplying current when power is lost.This is a kind of UPS is called | On-line | line-interactive | Standby | Double consevion | B
516 | Standby UPS is also called | On-line | line-interactive | Bypass line | Off-line | D
517 | In which kind of UPS the load is powered directly by the input power and the backup power circuitr is only invoked when the utility power fails. | On-line | line-interactive | Off-line | Bypass line | C
518 | Most UPS below 1KVA are | On-line | line-interactive | Off-line | B&C are correct | D
519 | The offline/standby UPS (SPS) offers only the most basic features | providing surge protection | Battery backup | Correcting common utility power problems | A&B are correct | D
520 | in which kind of UPS system The protected equipment is normally connected directly to incoming utility power. | On-line | line-interactive | Off-line | Bypass line | C
521 | In standby UPS when the incoming voltage falls below or rises above a predetermined level the UPS turns on its | Rectifiere | Invertor | Protection circuit | Overvolt/undervolt ccircuit | B
522 | In Off line ups the invertor is connected to | Battery | Invertor | Battery and invertor both | None is correct | B
523 | In Off line ups the Battery is cutoff from invertor during Normal AC input Power | TRUE | FALSE |  |  | A
524 | The line-interactive UPS is similar in operation to a __________ but with the addition of a multi-tap variable-voltage autotransformer. | On-line | Off-line | Bypass line | None is correct | B
525 | This type of UPS is able to tolerate continuous under voltageand over voltage surges without consuming the limited reserve battery power. | On-line | line-interactive | Off-line | Bypass line | B
526 | The UPS, is the most common design used for small business, Web, and departmental servers are | line-interactive | On-line | Bypass line | Off-line | A
527 | In this design, the battery-to-AC power converter (inverter) is always connected to the output of the UPS. | On-line | line-interactive | Off-line | Bypass line | B
528 | In Line Interactive UPS when the input power fails, the transfer switch opens and the power flows from the battery to the UPS output. | TRUE | FALSE |  |  | A
529 | High efficiency, small size, low cost and high reliability coupled with the ability to correct low or high line voltage conditions make this the dominant type of UPS in the 0.5-5kVA power range are the features of the | On-line | line-interactive | Off-line | Bypass line | B
530 | In an online UPS, the batteries are always connected to the | Invertor | Rectifier | Input | output | A
531 | In an which type of UPS no power transfer switches are necessary to use | On-line | line-interactive | Off-line | Bypass line | A
532 | The main advantage of an Off-line UPS is its ability to provide an "electrical firewall" between the incoming utility power and sensitive electronic equipment. | TRUE | FALSE |  |  | B
533 | The main advantage of an On-line UPS is its ability to provide an "electrical firewall" between the incoming utility power and sensitive electronic equipment. | TRUE | FALSE |  |  | A
534 | The online UPS is ideal for environments where | Electrical isolation is necessary | Sensitive to power fluctuation | Sensitive to frequency fluctuation | A&B are correct | D
535 | The initial cost of the which type of UPS may be higher, but its total cost of ownership is generally lower due to longer battery life. | Bypass line | On-line | Off-line | line-interactive | B
536 | The online UPS may be necessary where | power environment is noisy | utility power sags | utility power overshooted | B&C are correct | D
537 | when protection of sensitive IT equipment loads is required the type of UPS is used | Bypass line | On-line | Off-line | line-interactive | B
538 | The basic technology of the online UPS is the same as in | Standby | line-interactive | Standby or line-interactive | C is correct | D
539 | having a much greater current AC-to-DC battery-charger/rectifier,and with therectifierand inverter designed to run continuously with improved cooling systems. | TRUE | FALSE |  |  | A
540 | It is called a double-conversionUPS due to the rectifier directly driving the inverter, even when powered from normal AC current. | Bypass line | On-line | Off-line | line-interactive | B
541 | When the UPS System is in battery mode, shuts down the immediately equipment. | TRUE | FALSE |  |  | A
542 | There isonly one reason why the UPS didn't provide battery power to equipment. | TRUE | FALSE |  |  | B
543 | A voltage reading of the batteries can determine if they are within the -------------------- capacity range. | Recommended | Required | Specifiied | Manufacturer | A
544 | If the UPS and battery are more than ------------ years old, and depending upon usage, it's possible the battery performance and capacity have deteriorated over time and a replacement is needed. | Five | two | Three | Four | B
545 | When switching to battery mode | essential equipment turns OFF | essential equipment turns ON | non-essential equipment stays ON | non-essential equipment stays OFF | A
546 | Most UPS systems have how many sets of outlets:battery | 1 | 3 | 2 | 4 | C
547 | surge-protected outlets that do not provide battery backup power | TRUE | FALSE |  |  | B
548 | surge-protected outlets that do provide battery backup power | TRUE | FALSE |  |  | A
549 | only outlets that do not provide battery backup power | TRUE | FALSE |  |  | A
550 | only outlets that do provide battery backup power | TRUE | FALSE |  |  | B
551 | Reconnecting the equipment that requires battery backup power and that is within the output capacity of the UPS directly into the battery-supported outlets is recommended | TRUE | FALSE |  |  | A
552 | Equipment that does not require battery protection or that exceeds the capacity of the UPS can be plugged into the surge-only outlets. | TRUE | FALSE |  |  | A
553 | When the UPS system operates in battery mode, power is not available from the | urge-only outlets | battery-supported outlets | Output is not available at both | B&C are correct | A
554 | A UPS System should be allowed to charge its battery for how many time before use. | 1-2 hours | 3-5 hours | 4-6 hours | 2-5 hours | C
555 | If UPS system do not turns on & the power button does nothing the fault can be | Button is u/s | battery breaker tipped off | No input power | All are correct | D
556 | When the UPS system operates in battery mode, power is available from the | urge-only outlets | battery-supported outlets | Output is not available at both | B&C are correct | B
557 | Equipment that does not require battery protection or that exceeds the capacity of the UPS can be plugged into the surge-only outlets. | TRUE | FALSE |  |  | B
558 | Equipment that does require battery protection or that exceeds the capacity of the UPS can be plugged into the surge-only outlets. | TRUE | FALSE |  |  | A
559 | Safety is the state of being_________ | Safe | Save | Ignore | Overlooked | A
560 | Safe way is the right way. | TRUE | FALSE |  |  | A
561 | ________ Manual gives general guidelines about various aspects of day to day life safety. | Safety | Security | IPB | IPC | A
562 | The fire triangle is also known as | Trignomatery | Paramount | combustion triangle | Fire slope | C
563 | A fire requires elements to burn | heat | fuel | oxygen | All | D
564 | The fire is prevented or extinguished by removing | heat | Any of them | fuel | oxygen | B
565 | Oxygen may be removed from a fire by | Starvation | Cooling | smothering | None of them | C
566 | The fire triangle fails to identify the fourth essential element of fire which is | Atmosphare | Wind speed | Burnable material | sustaining chemical reaction | D
567 | Fire tetrahedron: a triangular pyramid have__________ sides (including the bottom). | Three | Four | Five | Two | B
568 | A normal flame (steady, blue, and cone-shaped) means the gas-to-air mixture is _______. | Not perfect | perfect | Problematic | insufficient | B
569 | If the flame is yellow, large, and flickering the appliance may need a safety __________ | Replacement | paint | adjustment | wash | C
570 | A pilot or burner flame light should be about _________ percent blue. | 70% | 80% | 90% | 100% | C
571 | CO is produced when people use natural gas or other fuels burn without enough ________. | Oxygon | Nitrogen | carbon dioxide | Clorine | A
572 | If you breathe in CO, it enters your bloodstream and robs oxygen from blood cells. This is called ___________ | Healing | CO poisoning. | Cooling | Smuthering | B
573 | Physical symptoms of CO poisoning vary, with The ratio of higher the concentration, the greater the danger. | TRUE | FALSE |  |  | A
574 | Prevention from CO Poisoning can be obtain by | Never sleep in a room heated by a gas heater without proper ventilation. | removing gas leakage | whithout any precaution | A & B are correct | D
575 | If you think you smell gas or suspect a gas leak, | Leave the area at once. | Go to a location where you no longer smell gas, outside of the house or building. | Call MES Complaint or any other relevant agency immediately. | All are correct | D
576 | __________ must not be left on an electric-arc-welding bench. | Tester | Plier | meter | Power tools | D
577 | Organizations that have no cost of quality measurement system often see | Slow rate of improvement | Bureaucracy or complexity in processes that continues to worsen | Management is running out of ideas as to how to cut costs further | All are correct | D
578 | SIP stands for? | Statistically Improbable Phrase | State Implementation Plan | Soft Input Panel | Session Initiation Protocol | D
579 | The _ _ _ _ works in the Application layer of the Open Systems Interconnection (OSI) communications model. | SIP | CCNA | IP | MAC | A
580 | SIP works in the _ _ _ _ layer of the Open Systems Interconnection (OSI) communications model. | Application | Physical | Transport | Network
581 | SIP works in the Application layer of the Open Systems Interconnection (OSI) communications model. | TRUE | FALSE | - | - | A
582 | UAC stands for? | User Account Control | Unemployment Action Center | User Agent Client | User Access Control | C
583 | UAS stands for? | Universal Accounting Software | United Auto Service | User Accounts Security | User Agent Server | D
584 | TCP stands for? | Tape Carrier Package | Tool Center Point | Trading Corporation of Pakistan | Transmission Control Protocol | D
585 | The _ _ _ _ is referred to as IP telephony. | TCP | VoIP | VPN | CCNA | B
586 | VoIP is referred to as IP _ _ _ _ _ . | Telephony | Video | Data | None is correct | A
587 | VoIP is referred to as IP telephony. | TRUE | FALSE | - | - | A
588 | The _ _ _ _ _ is a cheaper way of communication over internet. | TCP | VoIP | VPN | CCNA | B
589 | The VoIP is a cheaper way of communication over _ _ _ _ _ . | Telephony | OFC | Internet | None is correct | C
590 | The VoIP is a cheaper way of communication over internet. | TRUE | FALSE | - | - | A
591 | With the use of _ _ _ _ technology, we can make phone calls using IP phones between two computers. | TCP | VoIP | VPN | CCNA | B
592 | With the use of VoIP technology, we can make phone calls using _ _ _ _ between two computers. | Analogue Phones | DGTs | IP Phones | Field Phones | C
593 | With the use of VoIP technology, we can make phone calls using IP phones between two computers. | TRUE | FALSE | - | - | A
594 | XT4460L is known as __________ | UHF Transciever | M3SR Local Transciever | M3SR Remote Transciever | M3SR Tactical Transciever | C
595 | XT4410L is known as __________ | UHF Transciever | M3SR Local Transciever | M3SR Remote Transciever | M3SR Tactical Transciever | B
596 | XT symbol is used for __________ | UHF Transciever | VHF Transciever | Transciever | VHF/UHF Transciever | D
597 | XD symbol is used for __________ | UHF Transciever | VHF Transciever | Transciever | VHF/UHF Transciever | A
598 | Frequency range of M3SR Transciever is _______. | 100 - 512 GHz | 100 - 512 MHz | 30 - 400 MHz | 30 - 400 GHz | B
599 | M3SR radios are capable of transmitting / receiving ________ | Analog Voice only | Digital Voice only | Both A & B | Analog Voice, Digital Voice & Data | D
600 | R&S M3SR transceivers operate in ______ | 02 modes | 03 modes | 04 modes | Only Single mode | B
601 | In M3SR radios, fixed frequencies are used in ____mode. | TRANSEC | COMSEC & TRANSEC | COMSEC | PLAIN & COMSEC | D
602 | M3SR transceiver hops between ranges of different frequencies at high data rate in ____ mode | TRANSEC | COMSEC & TRANSEC | COMSEC | PLAIN & COMSEC | A
603 | M3SR Transciecver is also known as Flexible man-machine Interface due to various local control panels and remote control units. | TRUE | FALSE |  |  | A
604 | The R&S M3SR Transceiver operates on______ | 24VDC | 12VDC | 28VDC | 220VAC | C
605 | External Power Supply used for M3SR is known as ______ | IN 4000A | NGRA | PSU | GB4000C | A
606 | In M3SR, Module which consists of several parts, mainly mechanical parts of the chassis and housing parts for the internal transceiver is called___________ | VHF/UHF Receiver | Radio Basis | VHF/UHF Synthesizer | Protection Processor | B
607 | In M3SR, Module which carries several connectors for ribbon-cable connections towards the transmitter unit is known as _______ | VHF/UHF Synthesizer | Transmitter Unit | VHF/UHF Receiver | Interface module | D
608 | In M3SR, Module which contains a display, control and display elements such as LEDs, fixed-function keys and soft keys is called__________ | Interface module | VHF/UHF Receiver | GB 4000C | VHF/UHF Synthesizer | C
609 | The modules of M3SR are controlled by the central processor via _________ | MMI | RMB | RCB | LAN | B
610 | The radio platform stores all parameters relating to the individual module. | TRUE | FALSE |  |  | A
611 | In M3SR An audio frequency interface (AFI) processes the analog signals in digital form so that they can be transmitted digitally on ---------- | RCB | RDB | RMB | LAN | B
612 | In M3SR connector used for antenna is __________ | X23 | X26 | X30 | X11 | C
613 | In M3SR transmit operation VHF/UHF Synthesizer (GF 4400T) generates a carrier frequency ranging from __________ | 100 to 400 MHz | 100 to 512 KHz | 100 to 225 MHz | 100 to 512 MHz | D
614 | The frequency of M3SR transciever is controlled by _________ module in SECOS operation. | Transmitter unit | Protection Processor | Radio platform | VHF/UHF Synthesizer | B
615 | In M3SR switchover between transmission and reception is controlled via the radio control bus. | TRUE | FALSE |  |  | A
616 | In M3SR transciever, Connector _____ is used for DC IN. | X1 | X30 | X31 | X23 | C
617 | In M3SR Transciever, it is not necessary to connect pin X23.5 to pin X23.8 for operating SECOS mode. | TRUE | FALSE |  |  | B
618 | In M3SR Fill Gun connector is located at ________ | Rear side | Front side | In side | with GB208 | B
619 | In M3SR Transciever Fill Gun connector is used for ________ | EPM software download only | Preset data download only | Monitoring the system | EPM software & preset data download | D
620 | In M3SR Transciever Service connector is used for ________ | Time download only | Preset data download only | Monitoring the system | EPM software & preset data download | C
621 | In M3SR Transciever Service connector is used for ________ | Analysis purpose & Monitoring the system | Preset data download only | Monitoring the system only | Analysis purpose only | A
622 | In M3SR Transciever Fill Gun connector is used for ________ | Analysis purpose only | Loading the HCSecData set | Monitoring the system | Local operation | B
623 | In M3SR Transciever X20 connector is used for | RS485 | CAN | LAN | RS232 | C
624 | In M3SR Transciever, the connector _______ is an optional battery connection. | X1 | X32 | X2 | X31 | B
625 | Fill Gun connector is used for connecting external devices such as KDD. | TRUE | FALSE |  |  | A
626 | In M3SR Transciever, the LED ON flashes if the control unit (GB4000C) is --------------- | Switched ON | Switched OFF | Fully Operative | Reboot | A
627 | In M3SR Transciever, the LED ON blinks if the control unit (GB4000C) is --------------- | Fully Operative | Switched ON | Switched OFF | Reboot | C
628 | In M3SR Transciever, the LED GO flashes if the control unit (GB4000C) is --------------- | Reboot | Fully Operative | Switched ON | Switched OFF | B
629 | In M3SR, __________ processes the AF signals, independently of the transmitter and the receiver modules. | Radio platform | VHF/UHF Synthesizer | Transmitter unit | Protection Processor | A
630 | In M3SR Combinations of the LOCAL and SELECT button allows _________ | Reset the IP address to the default address | Reset the radio to the default configuration | Reset GB4000C | A and B are correct | D
631 | In M3SR, ______ symbol shows that the control unit is connected to the radio |  |  |  |  | A
632 | In M3SR, ______ symbol shows that the control unit is not connected to the radio |  |  |  |  | B
633 | In M3SR, ______ symbol shows that the control unit is being connected to the radio. |  |  |  |  | C
634 | In M3SR transciever, the user has no right to change radio parameters, but he is able to monitor the settings in________ access. | Monitoring only | Advanced only | Fixed only | Monitoring & Fixed | A
635 | In M3SR transciever, the user has the right to manipulate and monitor all operational parameters in _____ access. | Monitoring only | Advanced only | Fixed only | Monitoring & Fixed | B
636 | In local mode the M3SR radio can be used as a tabletop unit as a voice radio. | TRUE | FALSE |  |  | A
637 | In M3SR Transciever, _______ LED shows that the radio is ready to load data from a connected Fill Gun | GO | KEY | SELECT 1 | SELECT 2 | B
638 | In M3SR ________ symbol shows that the control unit has monitoring rights |  |  |  |  | C
639 | In M3SR Transciever, _______ LED shows that the radio is in broadcast mode | GO | KEY | SELECT 1 | CARR | D
640 | In M3SR Transciever, flashing of LED _____ indicates a signal from the main receiver at the loudspeaker | SELECT 1 | SELECT 2 | SQL G | SQL M | A
641 | In M3SR Transciever, blinking of LED _______ indicates a signal from the guard receiver at the loudspeaker. | SELECT 1 | SELECT 2 | SQL G | SQL M | B
642 | In M3SR GB4000C Soft keys around the screen are used for operation via the graphical user interface | TRUE | FALSE |  |  | A
643 | In M3SR Transciever, LED _______ shows that the main receiver has a signal above the configured squelch level. | SELECT 1 | SELECT 2 | SQL G | SQL M | D
644 | In M3SR Transciever, LED _______ shows that the guard receiver has a signal above the configured squelch level. | SQL M | SQL G | SELECT 2 | SELECT 1 | B
645 | In M3SR Transciever, LED_______shows that the radio is in local mode. | Local | SQL M | Remote | SELECT 2 | A
646 | In M3SR Transciever, LED_______shows that power is supplied by a battery. | Local | SELECT 2 | BATT | Remote | C
647 | In M3SR Transciever, LED______shows that power is supplied by the mains. | BATT | AC/DC | SELECT 1 | Local | B
648 | In M3SR Transciever, _____show the voice signal from the main receiver is routed to the loudspeaker. | LED 1 is flashing | LED 1 is blinking | LED 2 is blinking | LED 2 is flashing | A
649 | In M3SR Transciever, _____show the UHF guard signal is routed to the loudspeaker. | LED 1 is blinking | LED 2 is blinking | LED 2 is flashing | LED 1 is flashing | B
650 | In M3SR Transciever, _____show the VHF guard signal is routed to the loudspeaker | LED 2 is flashing | LED 1 is flashing | LED 1 is blinking | LED 2 is blinking | C
651 | In M3SR Transciever, _____show the VHF guard and the UHF guard signals are routed to the loudspeaker | LED 1 and LED 2 are blinking | LED 2 is blinking | LED 1 is flashing | LED 2 is flashing | A
652 | In M3SR Transciever, for setting the default IP address Press the LOCAL button until the LOCAL LED starts flashing for _________second. | 4 | 5 | 6 | 7 | B
653 | In M3SR Transciever __________ key are reserved for future functions. | SELECT 2 | SELECT 1 | SELECT 3 | SELECT 3 & 4 | D
654 | Several control units can be connected to one M3SR radio but only one can have operational access to the radio at the same time. | TRUE | FALSE |  |  | A
655 | In M3SR the default setting for all PINs is | 00000 | 11111 | 55555 | 12345 | A
656 | In M3SR, non expert mode that allows changing only a few parameters is known as | Local mode | Preset mode | Remote | Manual mode | B
657 | In M3SR, _______mode is an expert mode that allows changing all parameters | Preset mode | Remote | Manual mode | Local mode | C
658 | In M3SR, ______can try to establish a connection to all the radios that are configured in the IP address. | Control unit | Plateform | Protection processor | Interface module | A
659 | In M3SR Control unit, from a pull down menu, all configured radios can be selected. | TRUE | FALSE |  |  | A
660 | In M3SR VHF Guard frequency is __________ | 243 MHz | 100 MHz | 121.5 MHz | 225 MHz | C
661 | If the radio M3SR receives an emergency signal, the _________in the central area of the control unit flashes | SQL M | SQLG LED | SELECT 1 | SELECT 2 | B
662 | In M3SR, If you receive an emergency call, simply press the _____ soft key to answer. | SQLG LED | SQL M | SELECT 2 | Emergency Mode | D
663 | In M3SR, the band in which the emergency call was received is ______ preselected. | Manually | No need to select | Automatically | Already selected | C
664 | If the Fill Gun is connected to the FILL connector, the radio M3SR ___________ changes to load mode. | Monitor | Automatically | No change in radio | Manually | B
665 | If the Fill Gun is connected to the FILL connector, the radio M3SR automatically changes to _______ . | Preset mode | Manual mode | Load mode | Emergency Mode | C
666 | If the _______ is connected to the FILL connector, the radio M3SR automatically changes to load mode.. | LAN | PME | GPIB | KDD | D
667 | In M3SR, Different waveforms can be integrated in the system, Fixed frequency is the only waveform that is________ available. | Always | Might be | Not | somehow | A
668 | In fixed frequency mode, ________ frequency is used for communication. | Many | only one | More than two | No comm | B
669 | Type of modulation used in M3SR _________ | AM | FM | NO modulation | Both AM & FM | D
670 | In M3SR Transciver,allowance of suppressing low level audio signals is the function of ______ | Selectivity | Sensitivity | Squelch | Filter | C
671 | In M3SR, the channel spacing can be set as _____ | 8.33 kHz | 12.50 kHz | 25.00 kHz | All are correct | D
672 | In M3SR, standard channel spacing in UHF band is _________ | 8.33 kHz | 12.50 kHz | 25.00 kHz | All are correct | C
673 | In M3SR, Secure EPM Communication System (SECOS) is a proprietary waveform that uses the _____ mode to transfer data. | Digital | Analoge | FM | AM | A
674 | In M3SR, SECOS is an encrypted data transfer mode that allows to transfer_______ | Voice only | Voice and data | Data only | Carrier frequency | B
675 | In M3SR, modes that can be set for SECOS _______ | COMSEC | TRANSEC | Fixed frequency | COMSEC & TRANSEC | D
676 | In M3SR,In TRANSEC mode, communication is encrypted and the plain override parameter is used to allow reception of plain calls | TRUE | FALSE |  |  | B
677 | In M3SR, in ________mode a single frequency is used to transfer data. | COMSEC | TRANSEC | Secos | COMSEC & TRANSEC | A
678 | In M3SR _________mode combines the encryption of COMSEC mode with frequency hopping. | Plain voice | COMSEC & TRANSEC | Fixed frequency | TRANSEC | D
679 | In M3SR, in _________mode ommunication is spread across a range of rapidly changing frequencies within a defined frequency set. | COMSEC & TRANSEC | Fixed frequency | TRANSEC | Plain voice | C
680 | In M3SR, duration of hops is varied to avoid the disclosure of a fixed pattern in order to prevent________. | Communication | Jamming | Data transfer | Noise | B
681 | In M3SR, Net Entry is necessory for ________operation. | Secos | Fixed frequency | Plain voice | Guard channel | A
682 | In M3SR, the SECOS application is installed on the hardware___________ | Platform | GB4000C | Protection Processor | Trasmitter unit | C
683 | In M3SR, in the absence of Protection processor Secos communication is possible. | TRUE | FALSE |  |  | B
684 | Crypto receive detect is abbreviated as _____ | CRD | CptRD | CRxD | CRDtd | A
685 | Crypto receive detected (CRD) is a mode for SECOS while the radio is used in_____. | TRANSEC | fixed frequency | COMSEC | COMSEC & TRANSEC | B
686 | In M3SR, SECOS is set to receive a COMSEC signal in the background if_____mode is activated. | POR | IBI | Hailing | CRD | D
687 | Plain Override is abbreviated as | PlnOrd | Pord | POR | PlOrd | C
688 | In M3SR, all radios within the net must be set to _______hailing frequency. | One | Two | Three | Four | A
689 | In M3SR, all radios within the net must be set to one ________ frequency. | POR | hailing | CRD | IBI | B
690 | In M3SR, Hailing frequency is used in ____. | Plain voice | Fixed frequency | Comsec | Transec | D
691 | In M3SR, after pressing the RECEIVE TOD soft key the radio waits until it has ____ the time data from the GPS receiver. | Transmit | Convert | Received | Leave | C
692 | The time can be loaded in parallel with the data sets from the ______. | Fill Gun | RS232 | LAN | GPS | A
693 | The time can be loaded in _____ with the data sets from the Fill Gun. | Series | Parallel | Direct | Reverse | B
694 | In M3SR, advantage of the Manual Time Entry requires no additional device. | TRUE | FALSE |  |  | A
695 | In M3SR, the maximum deviation of the actual radio time to the net time from the master must not exceed than_______ . | 3.7min | 7.2min | 45sec | 2.7 min | D
696 | In M3SR, ______ symbol indicates the emergency mode. |  |  |  |  | C
697 | In M3SR, the emergency mode can be used in _________. | Manual mode only | Preset mode only | Secos mode | Manual Mode and preset mode. | D
698 | In M3SR, the symbol indicates the emergency mode in the headline in ______ . | preset mode | Manual mode | Manual Mode and preset mode. | Secos mode | B
699 | Power-on built-in test is abbreviated as ____. | PBIT | POBIT | PwrBIT | PBltT | A
700 | In M3SR, ________is performed automatically after the system has been switched on. | IBIT | CBIT | PBIT | Troubleshooting | C
701 | In M3SR, in __________ , Specific parameters of the system are tested continuously with sensors. | Troubleshooting | PBIT | IBIT | CBIT | D
702 | The power-on built-in test is performed automatically after the system has been switched on. | TRUE | FALSE |  |  | A
703 | In M3SR, the functions of the radio are not restricted during the tests in _________ . | PBIT | CBIT | COR | IBIT | B
704 | In M3SR, Warning messages are just displayed for 5 sec in ____________. | COR | IBIT | PBIT | CBIT | D
705 | In M3SR, Warning messages are just displayed for _________ sec in CBIT. | 3 | 5 | 10 | 18 | B
706 | In M3SR, ________test is used for equipment diagnostics . | PBIT | CBIT | COR | IBIT | D
707 | In M3SR, _______ test helps to localize failures and supports maintenance. | IBIT | COR | PBIT | CBIT | A
708 | In M3SR, IBIT test can test ___________. | Control unit | M3SR Radio | IN 4000A | Control unit & Radio | D
709 | In M3SR, During the IBIT test the function of the radio is _________ . | Activated | Operational | Deactivated | Switched off | C
710 | In M3SR, ___________test is started by a user but independently finished by the radio. | PBIT | IBIT | POR | CBIT | B
711 | In M3SR, IBIT test is started by _______ but independently finished by the radio. | Industrial PC | TS6030 | Automaticallay | User | D
712 | In M3SR, IBIT test is started by user but independently finished by_________. | Radio | Automaticallay | PME | TS6030 | A
713 | In M3SR, _________ access rights are needed to perform an IBIT test at the radio. | Monitoring | Advanced | Fixed | Both monitoring & advanced | C
714 | In M3SR, IBIT testing of the control unit is always possible in all access rights. | TRUE | FALSE |  |  | A
715 | In M3SR, the error list is refreshed _____. | Automatically | Not automatically | TS6030 | Industrial PC | B
716 | In M3SR, the addressing of each radio and each control unit is done via_______. | TS6030 | Signal analyzer | Automatically | Internet Protocol | D
717 | In M3SR, logical address must be_________within a net. | Same | Equal | Unique | Link | C
718 | In M3SR, subnet mask must be_________for all devices within a net. | Link | Same | Different | Unique | B
719 | The chief task of the DLI and the DLI operator is to make all issues of -------------- between the communication endpoints AEW&C and SMCC/MCC | Connectivity | Instalation | Matching | Data exchange | A
720 | The chief task of the DLI and the DLI operator is to make all issues of Connectivity between the emswhich systems | communication endpoints | AEW&C | SMCC/MCC | All are correct | D
721 | The chief task of the DLI and the DLI operator is to make all issues of Connectivity between the communication endpoints AEW&C and SMCC/MCC | TRUE | FALSE |  |  | A
722 | Radar and EWS systems for | tracking and classification | intercept and other mission | communication with ground stations | aircrafts and collaborating | A
723 | The function of C2 is for | tracking and classification | intercept and other mission | communication with ground stations | aircrafts and collaborating | B
724 | The function Voice and data links for | tracking and classification | intercept and other mission | communication with ground stations | aircrafts and collaborating | C
725 | The function of Radar and EWS systems for tracking and classification | TRUE | FALSE |  |  | A
726 | The function of Radar and EWS systems for communication with ground stations | TRUE | FALSE |  |  | B
727 | The function of Radar and EWS systems for aircrafts and collaborating | TRUE | FALSE |  |  | B
728 | The function of C2 is for tracking and classification | TRUE | FALSE |  |  | B
729 | The function of C2 is for intercept and other mission | TRUE | FALSE |  |  | A
730 | The function of C2 is for communication with ground stations | TRUE | FALSE |  |  | B
731 | The function of C2 is for aircrafts and collaborating | TRUE | FALSE |  |  | B
732 | The function Voice and data links for tracking and classification | TRUE | FALSE |  |  | B
733 | The function Voice and data links for intercept and other mission | TRUE | FALSE |  |  | B
734 | The function Voice and data links for communication with ground stations | TRUE | FALSE |  |  | A
735 | The function Voice and data links for aircrafts and collaborating | TRUE | FALSE |  |  | B
736 | The AEW&C sends down tracks and other data to the ground systems for ------------ evaluation in the PAF SMCC/MCC. | Tactical | Technical | Digital | Analog | A
737 | The AEW&C sends wich data to the ground systems for tactical evaluation in the PAF SMCC/MCC. | Tactical tracks and other data | down tracks and other data | Digital and other data | Analog and other data | B
738 | The 2 syatem collaborates to get data from a specific AEW&C to the correct SMCC. | GEM (Ground Entry Module) | DLI (Data Link Interface) | TIS (Thermal imagining system) | A&B are correct | D
739 | The ------------ sends up trackdata not detected by the AEW&C and other data needed for the mission, such as flight plans. | AEW&C | AEW | SMCC | C2 | C
740 | The SMCC sends up trackdata not detected by the ---------------- and other data needed for the mission, such as flight plans. | AEW&C | AEW | SMCC | C2 | A
741 | More than how many GEM can be connected to one DLI allowing the AEW&C to operate over a wider area. | Three | Five | Two | One | D
742 | An AEW&C attempting to take over the surveillance mission can connect as ---------- to the active AEW&C. | repeator | Switch | Ground RT | Relay | D
743 | The AEW&C leaving may be connected as ----------- to get updates on its way back to base. | repeator | Switch | relay | Ground RT | C
744 | An AEW&C is normally connected on both nets for maximum data rate performance. | TRUE | FALSE |  |  | A
745 | It is possible for an AEW&C to use how many nets | only two | only one | only three | only five | B
746 | It is not possible for an AEW&C to use only one net | TRUE | FALSE |  |  | B
747 | The actual connection is handled by the which system | AEW&C | AEW | SMCC | C2 | A
748 | Relay connections comes in shapes. | Two | Five | Many | Eight | C
749 | Relay connections are set up by | Any AEW&C | AEW | Master AEW&C | SMCC | C
750 | The relayed AEW&C is reachable through the which system | Any AEW&C | AEW | SMCC | Master AEW&C | D
751 | The relayed AEW&C is reachable through the master AEW&C. | TRUE | FALSE |  |  | A
752 | Relay connections are set up by Any AEW&C | TRUE | FALSE |  |  | B
753 | Relay connections comes in same shapes. | TRUE | FALSE |  |  | B
754 | A room or building, which provides both area and tools that may be required for the manufacture or repair of finished product and good is called, | Tool store | Workshop | School | Hospital | B
755 | The purpose of safety while working in workshop is:- | To save life & equipment | To reduce the accident | To improve the efficiency of job | All are correct | D
756 | A place for every thing and every thing in its place is known | Ventilation | Good house keeping | Illumination | Good work shop | B
757 | This safety rule will safeguard against injury due to obstruction or damage to the equipment | Good house keeping | Ventilation | Warnings and Precautions | Illumination | A
758 | Qne of the following safety precaution is safeguard against fire hazard, places where oxygen or electrolyte is stored. | Good house keeping | Ventilation | Warnings and Precautions | Illumination | B
759 | There should be sufficient light at the work area, is known as:- | Ventilation | Precaution | Illumination | House keeping | C
760 | One of the following is a combination of inflammable material, spark or heating and supply of oxygen | Corrision | Heat tretment | Current | Fire | D
761 | Fire is a combination of inflammable material, spark or heating and supply of……………… | Nitrogen | Oxygen | Hydrogen | Co2 | B
762 | First aid box is used in one of the following conditions:- | Sudden illness | Emergency treatment | Injury | All are correct | D
763 | FMX stands for? | Fast Media Access | Frequency Media Access | Fast Multiplexer | Frequency Multiplexer | D
764 | Whenever the bandwidth of a medium linking two devices is _ _ _ _ than the bandwidth needs of the devices, the link can be shared. | Smaller | Equal | Greater | None is Correct | C
765 | Whenever the bandwidth of a medium linking two devices is greater than the bandwidth needs of the devices, the link can be shared. | TRUE | FALSE |  |  | A
766 | Multiplexing is the set of techniques that allows the simultaneous transmission of multiple signals across a _ _ _ _ data link. | Many | Single | Only 2 | None is Correct | B
767 | Multiplexing is the set of techniques that allows the simultaneous transmission of multiple signals across a single data link. | TRUE | FALSE |  |  | A
768 | FDM stands for? | Fast Data Multilexing | Frequency Digital Multiplexing | Fast Digital Media | Frequency Division Multiplexing | D
769 | The _ _ _ _ is an analog technique that can be appliedwhen the bandwidth of a link (in hertz) is greater than the combined bandwidths ofthe signals to be transmitted. | WDM | TDM | CDMA | FDM | D
770 | Channels can be separated by strips of unused bandwidth-_ _ _ _ _ _ to prevent signals from overlapping. | Security Band | Composite Signal | Guard Band | None is Correct | C
771 | Channels can be separated by strips of unused bandwidth guard bands to prevent signals from overlapping. | TRUE | FALSE | - | - | A
772 | In addition, carrier frequencies must not _ _ _ _ _ with the original data frequencies. | Divide | Interfere | Demultiplex | None is Correct | B
773 | In addition, carrier frequencies must not interfere with the original data frequencies. | TRUE | FALSE | - | - | A
774 | A digital signal can be converted to _ _ _ _ signal before FDM is used to multiplex them. | Analogue | Digital | Microwave | Optical | A
775 | A digital signal can be converted to an analog signal before FDM is used to multiplex them. | TRUE | FALSE |  |  | A
776 | FDM is an analog technique that can be appliedwhen the bandwidth of a link (in hertz) is greater than the combined bandwidths ofthe signals to be transmitted. | TRUE | FALSE |  |  | A
777 | TDM stands for | Transmission Data Multiplexer | Time Domain Media | Transmission Dependant Meida | Time Division Multiplexing | D
778 | The _ _ _ _ is a digital process that allows several connections to share the high bandwidth of a link. Instead of sharing a portion of the bandwidth time is shared. | WDM | TDM | CDMA | FDM | B
779 | TDM is a digital process that allows several connections to share the high bandwidth of a link. Instead of sharing a portion of the bandwidth time is shared. | TRUE | FALSE |  |  | A
780 | In _ _ _ instead of sharing a portion of the bandwidth as in FDM, time is shared. Each connection occupies a portion of time in the link. | CDMA | WDM | TDM | FDM | C
781 | In TDM instead of sharing a portion of the bandwidth as in _ _ _ _, time is shared. Each connection occupies a portion of time in the link. | CDMA | WDM | TDM | FDM | D
782 | In TDM instead of sharing a portion of the bandwidth as in FDM, time is shared. Each connection occupies a portion of _ _ _ _ in the link. | Frequency | Time | Space | None is Correct | B
783 | In TDM instead of sharing a portion of the bandwidth as in FDM, time is shared. Each connection occupies a portion of time in the link. | TRUE | FALSE |  |  | A
784 | TDM has _ _ _ _ types. | 1 | 2 | 3 | 4 | B
785 | TDM has two types. | TRUE | FALSE |  |  | A
786 | In _ _ _ _ _ _ TDM, each input connection has an allotment in the output even if it is not sending data. | Synchronous | Statistical | Optical | None is correct | A
787 | In synchronous TDM, each input connection has an allotment in the output even if it is _ _ _ _ _ data. | Sending | Not Sending | Only Optial | Only Microwave | B
788 | In synchronous TDM, each input connection has an allotment in the output even if it is not sending data. | TRUE | FALSE |  |  | A
789 | In _ _ _ _ _ _ time-division multiplexing, slots are dynamically allocated to improve bandwidth efficiency. | Synchronous | Statistical | Optical | None is correct | B
790 | In statistical time-division multiplexing, slots are _ _ _ _ _ _ _ allocated to improve bandwidth efficiency. | Statically | Dynamically | Fixed | None is correct | B
791 | In statistical time-division multiplexing, slots are _ _ _ _ _ _ allocated to improve bandwidth efficiency. | TRUE | FALSE |  |  | A
792 | In statistical time-division multiplexing, slots are dynamically allocated to improve bandwidth efficiency. | TRUE | FALSE |  |  | A
793 | The _ _ _ is designed to use the high-data-rate capability of fiber-optic cable. | WDM | TDM | CDMA | FDM | A
794 | WDM is designed to use the high-data-rate capability of fiber-optic cable. | TRUE | FALSE |  |  | A
795 | The purpose or function of FMX is to _ _ _ _ _ circuits / or channels (64 kbps) and make E1 for transmission. | Divide | Separate | Multiplex | a & b | C
796 | The purpose or function of FMX is to multiplex or combine circuits / or channels (64 kbps) and make_ _ _ _ for transmission. | Ehernet | Fast Ethernet | E1 | Gigabit Ethernet | C
797 | The purpose or function of FMX is to multiplex or combine circuits / or channels (64 kbps) and make E1 for transmission. | TRUE | FALSE |  |  | A
798 | LB stands for | Liquid Battery | Lithium Battery | Low Battery | Local Battery | D
799 | A maximum of _ _ _ channels (64kbps) can be combined in to one E1 (2.048 mbps). | 8 | 16 | 30 | 60 | C
800 | There are _ _ _ _ types of FMX used in PAF. | 1 | 2 | 3 | 4 | C
801 | There are three types of FMX; PCM30H Mux Shelf, FMX2 R 3.1 and FMX2 R 3.2 are used in PAF. | TRUE | FALSE |  |  | A
802 | CUD stands for? | Cause Un-Determined | Cumulative Data Statistics | Computer Underground Digest | Central Unit Drop-Insert | D
803 | One _ _ _ card has total capacity of 2 E1s (i.e. 60 channels of 64Kbps). | SLB | SLX | CUD | DRS | C
804 | One CUD card has total capacity of _ _ _ E1s (i.e. 60 channels of 64Kbps). | 1 | 2 | 3 | 4 | B
805 | One CUD card has total capacity of 2 E1s (i.e. _ _ _ channels of 64Kbps). | 30 | 60 | 120 | 250 | B
806 | One CUD card has total capacity of 2 E1s (i.e. 60 channels of _ _ _ _ Kbps). | 16 | 32 | 64 | 120 | C
807 | One CUD card has total capacity of 2 E1s (i.e. 60 channels of 64Kbps). | TRUE | FALSE |  |  | A
808 | FMX 2 R 3.1 has _ _ _ CUD at max and total capacity is of 04 E1s (i.e. 120 circuits/channels) | 1 | 2 | 3 | 4 | B
809 | FMX 2 R 3.1 has 02 CUD at max and total capacity is of _ _ _ E1s (i.e. 120 circuits/channels) | 1 | 2 | 3 | 4 | D
810 | FMX 2 R 3.1 has 02 CUD at max and total capacity is of 04 E1s (i.e. _ _ _ circuits/channels) | 30 | 60 | 120 | 256 | C
811 | FMX 2 R 3.1 has 02 CUD at max and total capacity is of 04 E1s (i.e. 120 circuits/channels) | TRUE | FALSE |  |  | A
812 | POTS stands for? | Peripheral Online Technical Standards | Part of the Solution | Physics Of The Sun | Plain Old Telephone Set | D
813 | UHF stands for? | Ultra High Fidelity | Uniform Heat Flux | Ultra High Frequency | United Health Foundation | C
814 | In Shelf MXS19 backplane connections of the shelves are subdivided into _ _ _ _ areas. | 1 | 2 | 3 | 4 | B
815 | In Shelf MXS19 backplane connections of the shelves are subdivided into two areas; _ _ _ _ _ (bottom) consists of the backplane circuit board which is fixed to the shelf and external area (top). | Internal Area | External Area | Top | Bottom | A
816 | In Shelf MXS19 backplane connections of the shelves are subdivided into two areas; internal area (bottom) consists of the backplane circuit board which is fixed to the shelf and _ _ _ _ _ _ (top). | Internal Area | External Area | Top | Bottom | B
817 | In Shelf MXS19 backplane connections of the shelves are subdivided into two areas; internal area (bottom) consists of the backplane circuit board which is fixed to the shelf and external area (_ _ _ _). | Internal Area | External Area | Top | Bottom | C
818 | In Shelf MXS19 backplane connections of the shelves are subdivided into two areas; internal area (_ _ _ _ _) consists of the backplane circuit board which is fixed to the shelf and external area (top). | Internal Area | External Area | Top | Bottom | D
819 | In Shelf MXS19 backplane connections of the shelves are subdivided into two areas; internal area (bottom) consists of the backplane circuit board which is fixed to the shelf and external area (top). | TRUE | FALSE |  |  | A
820 | PCM stands for? | Power Control Module | Project Cycle Management | Pulse Code Modulation | Please Call Me | C
821 | The flexible multiplexer FMX2R3.2 is a _ _ _ _ system. | Wireless | Microwave | PCM30 | Radio | C
822 | The flexible multiplexer FMX2R3.2 is a PCM30 system. | TRUE | FALSE | - | - | A
823 | FMX 2 R 3.2 has _ _ _ CUD at max and total capacity is of 04 E1s (i.e. 120 circuits/channels). | 1 | 2 | 3 | 4 | B
824 | FMX 2 R 3.2 has 02 CUD at max and total capacity is of _ _ _ E1s (i.e. 120 circuits/channels). | 1 | 2 | 3 | 4 | D
825 | FMX 2 R 3.2 has 02 CUD at max and total capacity is of 04 E1s (i.e. _ _ _ _ circuits/channels). | 16 | 32 | 64 | 120 | D
826 | FMX 2 R 3.2 has 02 CUD at max and total capacity is of 04 E1s (i.e. 120 circuits/channels). | TRUE | FALSE |  |  | A
827 | FMX 2 R 3.2 operates in _ _ _ _ modes. | 1 | 2 | 3 | 4 | C
828 | FMX 2 R 3.2 operates in three modes. | TRUE | FALSE |  |  | A
829 | FMX 2 R 3.2 operates in three modes; _ _ _ _ , drop insert and hot standby. | COMSEC | TRANSEC | Two Terminal | Wireless | C
830 | FMX 2 R 3.2 operates in three modes; two terminal, _ _ _ _ _ and hot standby. | Wireless | COMSEC | TRANSEC | Drop Insert | D
831 | FMX 2 R 3.2 operates in three modes; two terminal, drop insert and _ _ _ _ _ . | Hot Standby | Wireless | COMSEC | TRANSEC | A
832 | FMX 2 R 3.2 operates in three modes; two terminal, drop insert and hot standby. | TRUE | FALSE |  |  | A
833 | Safety is the state of being_________ | Safe | Save | Ignore | Overlooked | A
834 | A normal flame (steady, blue, and cone-shaped) means the gas-to-air mixture is _______. | Not perfect | perfect | Problematic | insufficient | B
835 | If the flame is yellow, large, and flickering the appliance may need a safety __________ | Replacement | paint | adjustment | wash | C
836 | A pilot or burner flame light should be about _________ percent blue. | 70% | 80% | 90% | 100% | C
837 | CO is produced when people use natural gas or other fuels burn without enough ________. | Oxygon | Nitrogen | carbon dioxide | Clorine | A
838 | If you breathe in CO, it enters your bloodstream and robs oxygen from blood cells. This is called ___________ | Healing | CO poisoning. | Cooling | Smuthering | B
839 | Physical symptoms of CO poisoning vary, with The ratio of higher the concentration, the greater the danger. | TRUE | FALSE |  |  | A
840 | ________ error is the primary cause of ground accidents. | Machine | voltage | Human | Procedure | C
841 | safe habits need to inculcate in a routine work | Think safety and act safely at all times | Obey safety rules and regulations they are for your protection | Operate only the equipment you are authorized to use | All are correct | D
842 | Aircraft while on ground run is dangerous machine and needs extremely cautious handling by trained technicians. | TRUE | FALSE |  |  | A
843 | Maintenance should be performed in accordance with applicable | TO | JG | Flight Orders. | All are correct | D
844 | During engine start engine air intake must be kept clear in front of the aircraft within _______feet radius | 20 | 23 | 32 | 30 | B
845 | Before performing work on aircraft, always consult _________ | Memory | related technical order or publications. | No need to cunsult | experience is sufficient | B
846 | Looking is necessary for seeing but looking is not sufficient for seeing | TRUE | FALSE |  |  | A
847 | A cultural norm that places a positive moral value on doing a good job and is based on the belief that work has intrinsic value | Duty | Workload | Work Ethics | Responsibility | C
848 | Good work ethics promotes | Worker | Supervisor | Good Performance | Workload | C
849 | Damage / losses to aircraft / equipment and component may be because of violations / errors / quality and are categorized as tangible and intangible losses. | TRUE | FALSE |  |  | A
850 | Losses which are visible and could be scaled / measured | Intangible Losses | Fatel losses | Tangible Losses | None of them | C
851 | PRI stands for? | Pulse Rate Intrument | Positive Response In-time | Primary Rate Interface | Primay Response Instrument | C
852 | A _ _ _ consists of 23 bearer (B) channels and 1 data (D) channel. | FMX | PRI | CDMA | E1 | B
853 | A PRI consists of 23 bearer (B) channels and 1 data (D) channel. | TRUE | FALSE |  |  | A
854 | CSU stands for? | Combined Signal Unit | Channel Service Unit | Channel Signal Unit | Collective Set of Users | B
855 | The _ _ _ _ _ and Hi-Path 3700 support a maximum of five T1 interfaces that can be configured as primary rate interfaces. | Hi-Comm 120 | Hi-Comm 150 | Hi-Path 1100 | Hi-Path 3750 | D
856 | The Hi-Path 3750 and Hi-Path 3700 support a maximum of five _ _ _ _ interfaces that can be configured as primary rate interfaces. | Ethernet | E1 | T1 | Fast Ethernet | C
857 | The Hi-Path 3750 and Hi-Path 3700 support a maximum of five T1 interfaces that can be configured as primary rate interfaces. | TRUE | FALSE |  |  | A
858 | The Hi-Path 3750 and Hi-Path 3700 support a maximum of Thirteen T1 interfaces that can be configured as primary rate interfaces. | TRUE | FALSE |  |  | B
859 | Depending on the requirements, Hi-Path 3750 can be used in _ _ _ _ confidurations. | 1 | 2 | 3 | 4 | C
860 | Depending on the requirements, Hi-Path 3750 can be used in three confidurations. | TRUE | FALSE |  |  | A
861 | BC stands for? | Before Christ | Boot Current | Basic Current | Basic Cabinet | D
862 | EC stands for? | Electro Cardiograph | Essntial Cabinet | Extended Cabinet | Expansion Cost | C
863 | MDF stands for? | Massive Destruction Field | Main Distribution Frame | Mini Data Frame | Master Data File | B
864 | The _ _ _ _ _ uses "8-slot" cabinets, where expansion cabinet 1 (EC1) and ex-pansion cabinet 2 (EC2) are identical in design. | Hi-Comm 120 | Hi-Comm 150 | Hi-Path 1100 | Hi-Path 3750 | D
865 | The Hi-Path 3750 uses "8-slot" cabinets, where expansion cabinet 1 (EC1) and ex-pansion cabinet 2 (EC2) are identical in design. | TRUE | FALSE |  |  | A
866 | CAS stands for? | Chief of Army Staff | Chief of Air Staff | Channel Associated Signaling | a & b | C
867 | APS stands for? | Army Public School | Application Program Software | Advanced Planning & Scheduling | Automatic Protection Switch | B
868 | The APS is _ _ _ _ _ _ after it has been transferred from the MMC into the SDRAM area of the central control board. | Compressed | Decompressed | Zipped | a & c | B
869 | The APS is decompressed after it has been transferred from the MMC into the SDRAM area of the central control board. | TRUE | FALSE |  |  | A
870 | The Hi-Path 3750 system can be configured to support _ _ _ _ services from the public network. | Wireless | Microwave | Primary Rate | Wifi | C
871 | The Hi-Path 3750 system can be configured to support Primary Rate services from the public network. | TRUE | FALSE |  |  | A
872 | The Hi-Path 3550 system can be configured to support _ _ _ _ _ services from the public network. | Wireless | Microwave | Primary Rate | Wifi | C
873 | The Hi-Path 3550 system can be configured to support Primary Rate services from the public network. | TRUE | FALSE |  |  | A
874 | The Hi-Path 3700 system can be configured to support _ _ _ _ _ services from the public network. | Wireless | Microwave | Primary Rate | Wifi | C
875 | The Hi-Path 3700 system can be configured to support Primary Rate services from the public network. | TRUE | FALSE |  |  | A
876 | The Hi-Path 3750, Hi-Path 3550, Hi-Path 3700 and Hi-Path 3500 systems can be configured to support Primary Rate services from the public network. | TRUE | FALSE |  |  | A
877 | LEC stands for? | Language Exchange Club | Local Exchange Carrier | LAN Emulation Client | Law Enforcement Center | B
878 | IEC stands for? | Information Education Communication | Import/Export Code | Inter Exchange Carrier | Internet Easy Chat | C
879 | SLA stands for? | Subscriber Line Analogue | Service Level Agreement | Sealed Lead Acid | Statistical Local Area | A
880 | ISDN stands for? | International Society for Developmental Neuroscience | Integrated Services Digital Network | Incredibly Speedy Data Now | Integrated System Development Network | B
881 | SDRAM stands for? | Standard Double Random Access Memory | Synchronous Dynamic Random Access Memory | Synchronous Disect Random Access Memory | Synchronous Double Random Access Memory | B
882 | The _ _ _ _ _ _ telephone sets are used with Hi-Path 3000 Sereies Exchanges. | M3902 | M2008 | M3904 | Optiset | D
883 | Slot level 5 is for | peripheral boards | control board only | for Hi-Path 3750 boards | optional boards | C
884 | Slot level is for | peripheral boards | control board only | for Hi-Path 3750 boards | optional boards | D
885 | In Hipath which one is optional slot | slot 1 | slot 2 | slot 4 | slot 5 | d
886 | In Hipath the power supply unit is located on the back of the sub rack | back of the sub rack | front of the sub rack | back of the main rack | front of the main rack | A
887 | Nominal voltage range for hi path exchange are | 220vAC | 24Vdc | 100v to 240 AC | 24V AC | C
888 | Ring generator in Hipath exchange are | 24 v Ac 20/25/50 Hz | 24Vdc 20/25/50 Hzr | 75VAC 20/25/50 Hz | 220vAC20/25/50 Hz | C
889 | Partial voltages in Hipath exchange are | +5 Vdc, -48 V | 5 VAC, -48 V | 5 VAC, -48 VAC | 220 VAC -048V Dc | A
890 | power consumption of hi path exchange is | 1450W | 145W | 150W | 154W | B
891 | Each cabinet in Hipath 3750 and Hipath 3700 requires one UPSM (uninterruptible power supply modular). | TRUE | FALSE |  |  | A
892 | the back up time of UPSM on 100% load is | one hour | 100 minutes | 30 minutes | 90 minutes | A
893 | Output voltage (battery charging voltage) | 42.5 - 55.2 VDC | 42.5 - 55.2 VAC | 48.5 - 55.2 VDC | 42.5 - 52.5 VDC | A
894 | The battery recharging time is approx | 5.5 HOUR | 6.5 HOUR | 8.5 HOUR | 10.5 HOUR | C
895 | Battery ambient temperature is approx | 25°C | 22°C | 28°C | 24°C | B
896 | Rated output voltages of Modular Ring Generator | 60/75 VDC | 60/75 Vac | 75 VAC | 60VAC | B
897 | The CBCPR board performs all central control and switching functions for Hi-Path 3750 and Hi-Path 3700. | TRUE | FALSE |  |  | A
898 | The UPSM can be installed in the -------- | Expansion cabinet 1 | Expansion cabinet 2 | separate cabnet | A&B are correct | D
899 | Maximum supply current of a LA module are | Approximately 34 mA Maximum | Approximately 34 mA minimum | Approximately 3.4 mA Maximum | Approximately 340 mA Maximum | A
900 | The TMS2 board (trunk module S2M) provides -------- B-channels (ISDN voice channels) for Hi-Path 3750 und Hi-Path 3700 | 30 | 25 | 50 | 20 | A
901 | SLA8N (subscriber line module analog can interfaces | 16 analog | 8 analog | 8 digital | 80 digital | B
902 | SLA 16N can interfaces | 16 analog interfaces | 16 digital interfaces | 08 analog interfaces | 24 analog interface | A
903 | SLA24N can interfaces | 16 analog interfaces | 16 digital interfaces | 08 analog interfaces | 24 analog interface | D
904 | With call park, users can place both internal and external calls on conference | TRUE | FALSE |  |  | B
905 | in system 3000 Parked calls can be answered from ---- telephone in the system | assigned telepnone | any telepnone | all telepnone | all are correct | B
906 | A user can combine(conference) up to ------- stations into a conference call. | 10 calls | 5 calls | 2 calls | all calls | B
907 | When this timer expires, the remaining stations receive a warning tone and the conference is disconnected after default - | 5 second | 10 second | 5 minute | 10 minute | B
908 | This timer, Time from warning tone until release, is variable from 0 to ------- min. | 30 minute | 42 minute | 10 minute | 5 minute | B
909 | The initiator of the conference is designated as the | conference designator | call master | Conference Master | call designator | C
910 | If the confer­ence master leaves the conference, control of the conference is passed on to the ------------ member, which was part of the conference. | first internal | first external | last internal | last external | A
911 | An automatic recall is always carried out if: | call was parked for a certain period | was placed on common hold | was not answered | all are correct | D
912 | An unscreened transfer was placed to a party who did not answer the call within | 5 second | 10 second | certain period | 15 second | C
913 | Timer Relationship Call Park Recall and Call Transfer Recall have separate timers. | TRUE | FALSE |  |  | A
914 | When the time expires the call is routed to the configured intercept position. Default is | 10 second | 30 second | 5 second | 10 second | B
915 | Least cost routing provides Hi-Path 3000 with automatic control over the path of an | incomming call | out going cakll | incoming/outing call | noe is correct | B
916 | Customers who want PRI ISDN for voice and data should order | ESF | B8ZS | No echo canceling | all are correct | D
917 | Customers who want PRI ISDN for voice only should order | SF | AMI (ZCS) | A&B are correct | olny A is correct | C
918 | The Hi-Path 3750 and Hi-Path 3700 system can be configured with ------- an­nouncement channels | 8/16 devices | 16 device | 8 decices | 24 devices | B
919 | If no line-of-sight conditions exist between the two terminal stations, one or several -------- stations must be interposed. | recievers | repeaters | transmitters | trancievers | B
920 | principle terminal stations consist of the radio equipment set those are | antenna and antenna mast | Transmitter & reciever | transmitter& antenna | rx & antenna | A
921 | . If no line-of-sight conditions exist between the two terminal stations, one or several -------- stations must be interposed. | recievers | repeaters | transmitters | trancievers | A
922 | principle terminal stations consist of the radio equipment set those are | antenna and antenna mast | Transmitter & reciever | transmitter& antenna | rx & antenna | A
923 | Never Operate systems that require a ground wire connection without a ground wire connected. | True | False |  |  | A
924 | Due to dangerous and accessible electrical circuits, only operate Hipath 3000 series systems if the housing is closed. | True | False |  |  | A
925 | Replace the power cable immediately if it shows any signs of damage. | True | False |  |  | A
926 | Replace any damaged safewty equipment (covers, labels and protective cables) immediately. | True | False |  |  | A
927 | Use only original accessories or components for the Hipath 3000 series systems, else it may damage the system or violate safety. | True | False |  |  | A
928 | There is a risk of explosion if a lithium battery is not correctly replaced in Hipath 300 series systems. It must be replaced by original battery. | True | False |  |  | A
929 | Be sure to remove rings, watches, and other jewelry when working with electrical circuits or components. | True | False |  |  | A
930 | To optimize the signal to noise ratio, the 24-channel group of 6 to 54 KHz will be preferred | TRUE | FALSE |  |  | A
931 | Safe way is the right way. | TRUE | FALSE |  |  | A
932 | ________ Manual gives general guidelines about various aspects of day to day life safety. | Safety | Security | IPB | IPC | A
933 | The fire triangle is also known as | Trignomatery | Paramount | combustion triangle | Fire slope | C
934 | A fire requires elements to burn | heat | fuel | oxygen | All | D
935 | The fire is prevented or extinguished by removing | heat | Any of them | fuel | oxygen | B
936 | Oxygen may be removed from a fire by | Starvation | Cooling | smothering | None of them | C
937 | The fire triangle fails to identify the fourth essential element of fire which is | Atmosphare | Wind speed | Burnable material | sustaining chemical reaction | D
938 | Fire tetrahedron: a triangular pyramid have__________ sides (including the bottom). | Three | Four | Five | Two | B
939 | Combustion is the chemical reaction that feeds a fire more ________and allows it to continue. | Material | Heat | oxygen | None of them | B
940 | Word "PASS" stands for . | Pull | Pull, Aim, Squeeze, and Sweep | B is correct | Aim | C
941 | Contact No of fire department is | 5555 | 17 | 2222 | 18 | C
942 | Never attempt to extinguish a fire if: | You don't know what is burning | You don't have adequate or appropriate equipment | You might inhale toxic smoke | All are correct | D
943 | The final rule is to always position yourself with an exit or means of escape at your back before you attempt to use an extinguisher to put out a fire. | TRUE | FALSE |  |  | A
944 | If the fire is small and you feel confident in your ability to use a fire extinguisher, choose an appropriate extinguisher and proceed. | TRUE | FALSE |  |  | A
945 | Physical symptoms of CO poisoning vary, with The ratio of higher the concentration, the greater the danger. | TRUE | FALSE |  |  | A
946 | Prevention from CO Poisoning can be obtain by | Never sleep in a room heated by a gas heater without proper ventilation. | removing gas leakage | whithout any precaution | A & B are correct | D
947 | All jewellery should be removed before work commences. | TRUE | FALSE |  |  | A
948 | Suitable hearing protection, such as ear defenders or disposable earplugs should be worn near a source of __________. | loud/prolonged noise | Sunlight | at night | No need | A
949 | The use of cotton-covered electrical cable is not recommended in __________ | workshops | Lawns | laboratories | A&C are correct | D
950 | Solvents, oils, cutting fluids cleaners etc. should always be kept in marked containers, and never in ____________. | jars | tins | bottles or other containers. | All are correct | D
951 | Meridian option “11C” uses single processor. | TRUE | FALSE |  |  | A
952 | How many cards slots in single cabinet of OPT “11C”. | 10 | 11 | 12 | 13 | A
953 | If CPU card is disabled what will be the status of LED on face plate of CPU card. | OFF | FLICKER | LIT | NONE IS CORRECT | C
954 | SDI ports in Meridian OPT “11C”. | 2 | 4 | 3 | 5 | C
955 | XUT card in OPT “11C” is. | 4 WIRE | 2 WIRE | 6 WIRE | ALL ARE CORRECT | B
956 | TDS/DTR card assigned in any slot. | TRUE | FALSE |  |  | A
957 | DLC module has assignable ports. | 8 | 16 | 25 | 32 | B
958 | LD 21 is used for. | ALC Assn | XUT Assn | ROUTE ASSIGN | Print of route | D
959 | 500 type telephone is assigned in. | LD 12 | LD 10 | LD 11 | LD 14 | B
960 | Keys of digital sets of Meridian exchange are assigned in. | LD 11 | LD 13 | LD16 | LD17 | A
961 | Total assignable ports of XUT card are: | 4 | 7 | 8 | 10 | C
962 | AC power requirement of meridian 11C is | 110 TO 200 VAC | 180 TO 230 VAC | 100VAC TO 240VAC | 100 TO 250VAC | C
963 | Option 11 C system can niot be power up again until AC power is Restored | TRUE | FALSE |  |  | A
964 | PBX is stand for Public branch Exchange | TRUE | FALSE |  |  | B
965 | Out put of DC Power Supply: | +52VDC | -24VDC | 54VDC | -52VDC | D
966 | Ringing voltage range: | 10 VAC | 40 VDC | 70 TO 90 VAC | 60 TO 80 VAC | C
967 | P.R.I STAND FOR _________. | PALM RATE INTRFACE | PRIMARY RATE INTERFACE | PULS RATE INTERFACE | PULS RATE INTEGRATE | B
968 | THE TYPE OF MULTIPLEXING IS USING IN PCM IS__________ | FREQ DIVISION | TIME DIVISION | SPACE DIVISION | A&B are correct | B
969 | WHICH OF THE FREQUENCY INDICATES BELOW IS SUITED FOR SAMPLING THE LIMITED PHONE SIGNAL. | 300HZ | 4KHZ | 8KHZ | 3.4KHZ | c
970 | When the cabinets of Meridian 11C are mounted side by side the temperature is maintained between | 0 and 35 Centigrade | 0 and 25 Ccentigrade | 0 and 45 Ccentigrade | 0 and 20 Ccentigrade | c
971 | How many conference channels are provided by the SSC card. | 20 | 30 | 40 | 50 | B
972 | How many Fibre Expansion Daughter Board provided in SSC card. | 1 | 2 | 3 | 4 | B
973 | In mulit cabinet Option 11C exchange which card is used for expansion cabinet. | XCMC card | ALC card | DLC card | Fiber receiver card | D
974 | Which fiber cable is used for connecting expansion cabinets within 3 Km | Plastic fiber optic cable | PVC CABLE | Glass fiber optic cable | ALL ARE CORRECT | C
975 | How many conference channels in each Expansion daughter board system . | 16 | 22 | 28 | 32 | A
976 | In meridian option 11c how many SDI Ports contain in one SSC card | 1 | 2 | 3 | 4 | C
977 | SSC card has No.Of PCMCIA Slots | 2 | 4 | 5 | NONE IS CORRECT | A
978 | How many channel used in SSC card for tone and digit switch | 30 | 35 | 40 | 45 | A
979 | How many conference channels in each Expansion daughter board system . | 16 | 22 | 28 | 32 | A
980 | In meridian option 11How many SDI Ports contain in one CPU card | 1 | 2 | 3 | 4 | A
981 | In meridian option 11How many SDI Ports contain in one TDS/DTR card | 4 | 3 | 2 | NONE IS CORRECT | C
982 | The TDS/DTR card can be placed in slot 10 of main cabinet | TRUE | FALSE |  |  | B
983 | The TDS/DTR card can not be placed in Expension cabinet | TRUE | FALSE |  |  | A
984 | Music on hold provided by | digital card | analog card | trunk card | ALL ARE CORRECT | C
985 | Baud rate Switches selected from | TDS/DTR card | XCMC card | CPU/CONF card | MIRAN CARD | C
986 | to assign the attendent console in which LD | LD 10 | LD 11 | LD 12 | LD 14 | C
987 | One battery box for reserve power required for one cabinet | TRUE | FALSE |  |  | A
988 | NTAK 75 battery box mount on wall | TRUE | FALSE |  |  | B
989 | NTAK 75 battery box how many minimum hours reserve DC Power | 1 | 4 | 2 | 3 | C
990 | NTAK 76 battery box how many minimum Minute reserve DC Power | 10 | 15 | 20 | 25 | B
991 | NTAK 76 battery box mount on Floor | TRUE | FALSE |  |  | B
992 | In SSC card customer data is stored on | Exp daughter board | mother board | software daughter board | flash drive | C
993 | During Exchange initial installation which item will be required | security device | flash drive | software daughter board | NONE IS CORRECT | A
994 | Glass fibre cable length is | 2km | 2.5km | 3km | 3.5km | C
995 | Plastic fibre cable length is | 5metre | 10metre | 15metre | 20metre | B
996 | The humidity is maintained between 5% and 95% non condensing | TRUE | FALSE |  |  | A
997 | How many distance system is located from source of other radio frequency interference | 10 ft | 12ft | 15ft | 20ft | B
998 | The impedence of the link between the ground post of the main cabinet and the single point ground is | more than 0.25 ohm | less than 0.25 ohm | 1 ohm | more than 1 ohm | B
999 | AC input requirement of NTAK04 power supply is | 750 VA minimum | 800 VA minimum | 850 VA minimum | 900 VA minimum | A
1000 | DC power requirement of NTAK05 DC power supply nominal inpurt voltage is | -42 | -44 | -52 | -54 | C
1001 | The recommended rang of tempratureof area for battery unit | 0 to 45 C | 20 C to 35 C | - 20 C to 40 C | 30 C to 80 C | B
1002 | TAD term use for………. In LD 02 | time and date | tone and dial | TN and DN | TRUNK ACCESS DIAL | A
1003 | TDS/DTR CARD PROVIDE ………….SERIAL DATA INTERFACE PORTS | ONE | TWO | THREE | FOUR | B
1004 | Meridian option 11 is designed with --------- users in mind. | corporate business | Enterprise | small system | None is correct | C
1005 | Meridian Opt 11 system contains up to | Main cabinet | Expansion cabinet | a&b | None is correct | C
1006 | PABX stand for | Public area board Executive | Private automatic branch Extension | Private automatic branch Exchange | ALL ARE CORRECT | C
1007 | Meridian Opt 11 system has capacity of lines | 30 to 224 | 224 to 540 | 100 to 800 | ALL ARE CORRECT | A
1008 | Major difference between PABX system & key system used in meridian opt 11 system | Digital line | Attendant console | Trunk line | Analog line | B
1009 | The main cabinet and the expansion cabinet are constructed of | Iron Body | Normal Plastic | foamed polycarbonate plastic | Steel Body | C
1010 | The main cabinet and the expansion cabinets are designed to protect against electronmagnit Interference. | TRUE | FALSE |  |  | A
1011 | Meridian 1 opt.11 is ideally suited for a system of approximately ----------- lines | 94 | 96 | 98 | 100 | B
1012 | Option 11 system expension cabinet connected with main cabinet to increase the line capacity | TRUE | FALSE |  |  | A
1013 | Connectors for cables to the cross connect terminal are found at the------------ of each cabinet | Top | Bottom | Centre | None is correct | B
1014 | Connectors for cables are numbered from -------------- in the main cabinet | J 21 to J32 | J 11 to J32 | J 1 to J10 | J 0 to J9 | C
1015 | Connectors for cables are numbered from -------------- in the Expansion cabinet | J 1 to J10 | J 11 to J32 | J 21 to J32 | J11 to J20 | D
1016 | In Meridian opt.11 system an intercabinet cable connected in the main cabinet is similarly located in expansion cabinet | TRUE | FALSE |  |  | A
1017 | The Slot for the power supply is labelled----------- | IPE | CPU | Slot 1 | PWR | D
1018 | The ------- Slots are reserved for IPE | 8 | 10 | 9 | None is correct | B
1019 | The Expansion cabinet does not support | TDS/DTR card | Digital line card | Meridian Mail card | A&C are correct | D
1020 | In meridian opt 11 system Maximum number of ports | 304 voice | 304 data | 200 voice | A&B are correct | D
1021 | In meridian opt 11 system Maximum Power consumption per cabint | 700 | 750 | 775 | 800 | B
1022 | In meridian opt 11 system Number of CPUs | 3 | 2 | 1 | All are correct | C
1023 | In meridian opt 11 system total Number of loops with main & expansion cabinet | 20 | 30 | 40 | 50 | A
1024 | Input voltage range in AC | 110 VTO 200 V AC | 120 VTO 208 V AC | 150 VTO 210 V AC | None is correct | B
1025 | Input voltage in DC | 48 | -52 | 50 | -54 | B
1026 | The meridian opt.11 system is designed to operate in an office environment | TRUE | FALSE |  |  | A
1027 | The NTAK05 DC power supply connects to a DC power source through an NTAK28 Junction | TRUE | FALSE |  |  | A
1028 | The DC powered version requires a circuit breaker of delivering--------------- Amps to each cabinet | 10 | 12 | 15 | 20 | B
1029 | The maximum DC input voltage is not exceed -------- V DC. | -52 | -54 | -57 | None is correct | C
1030 | The NTAK05 DC breaker trips at | -52 | -42 | -48 | ALL ARE CORRECT | B
1031 | In meridian opt.11C Software delivery card (PCMCIA) is used for | upgrade system software | Storage for a backup copy of the customer data | A& B are correct | NONE IS CORRECT | C
1032 | PCMCIA socket specially designed in faceplate of | CPU Card | SSC card | TDS/DTR card | All are correct | B
1033 | NTDK20 Part No of TDS/DTR card | TRUE | FALSE |  |  | B
1034 | Meridian opt.11c has -------- types of reserve battery power | One | Two | Three | Four | B
1035 | Remote backup can be performed with | LD 140 | LD 133 | LD 143 | LD 142 | C
1036 | NTAK11 Part No is used for | Main cabinet | Expansion cabinets | A& B are correct | NONE IS CORRECT | C
1037 | Multi cabinet Option 11c system require a---------------------in each expansion cabinet | Meridian Mail card | SSC card | TDS/DTR card | Fibre Receiver card | D
1038 | Ten----------- pair cables from each cabinet | 10 | 15 | 25 | 30 | C
1039 | Meridian Mail card used only in | Main cabinet | Expansion cabinet 1 | Expansion cabinet 2 | None is correct | A
1040 | Analogue Telephone Assign in-------- | LD 10 | LD 11 | LD 12 | None is correct | A
1041 | Digital Telephone assign in-------- | LD 10 | LD 11 | LD 12 | None is correct | B
1042 | Attendant console assign in--------- | LD 14 | LD 20 | LD 16 | LD 12 | D
1043 | Trunk assign in LD 14 | TRUE | FALSE |  |  | A
1044 | Trunk Route assign in ---------- | LD 14 | LD 20 | LD 16 | LD 12 | C
1045 | Print of trunk route is assign in--------- | LD 14 | LD 20 | LD 49 | LD 21 | D
1046 | One attendant console power required +/15vdc | TRUE | FALSE |  |  | A
1047 | CPU/CONF card daughter board connects one----------- pin connector | 50 | 100 | 125 | 150 | B
1048 | In meridian opt.11 If expansion cabinet added a second data cartridge is required | TRUE | FALSE |  |  | A
1049 | In meridian opt.11system Total ---------------timeslots (channel) | 500 | 540 | 600 | 640 | D
1050 | An IPE slot provides----------- time slots | 20 | 30 | 40 | 45 | B
1051 | Safety is the state of being_________ | Safe | Save | Ignore | Overlooked | A
1052 | Safe way is the right way. | TRUE | FALSE |  |  | A
1053 | One of the dangers of poorly maintained or improperly used appliances is ___________ | carbon monoxide poisoning. | Carbon Di-oxide poisioning | both are correct | None of them | A
1054 | Natural gas has a very high ignition temperature, about _________. | 1000º F | 1200º F | 800º F | 1100º F | D
1055 | Natural gas is non-toxic and lighter than ________. | air | Earth | Sand | Space | A
1056 | DON’T pile up boxes, paints or anything else around __________ | Gas appliance | Room | Store | Kitchen | A
1057 | _________ must be worn whenever flying chips, swarf, turnings, and coolant splashes etc might endanger the eyes. | Googles | Gloves | Coat | Boot | A
1058 | Most ________ should be regarded as "eye protection" areas. | Homes | workshops | Shops | Schools | B
1059 | Tools should not be left in machine beds while the machine is __________. | Opend | Closed | Running | Stoped | C
1060 | Solvents can cause dermatitis and should not be used to remove oil, etc. from the ________ | Skin | Coat | Shoes | Cap | A
1061 | All jewellery should be removed before work commences. | TRUE | FALSE |  |  | A
1062 | The pressure in any piped acetylene system must not exceed_______ (0.621 bar, 62 kPa) above atmospheric pressure. | 6 psi | 8 psi | 9 psi | 11 psi | C
1063 | Following precautions should be taken care of while performing Oxy-acetylene welding / cutting: | Care must be taken to ensure that there are no gas leaks. | Heat sources must never be allowed near the cylinders. | Appropriate goggles, fitted with the correct filter glass, must be worn. | All are correct | D
1064 | Before operating any machine read the general safety checklist and the section specifically relating to the machine(s) to be used | TRUE | FALSE |  |  | A
1065 | Do not attempt to operate any machinery until you are sure you know how to use it. | TRUE | FALSE |  |  | A
1066 | Only authorised personnel who have attended an appropriate Abrasive Wheels course may mount or dress grinding wheels of | Drill machine | Welding machine | Soldering iron | Surface Grinding machine | D
1067 | _________ floor lamps operate at much higher temperatures than a standard incandescent light bulb. | LED | Tube | Halogen | Torch | C
1068 | There are______ main methods in which our bodies can be cooled | Two | Three | Four | Five | B
1069 | Heat Rash is also known as __________ | Prickly Heat | Sun Stoke | Sun Rash | Sun Burn | A
1070 | __________ is a severe medical emergency which could result in death. | Prickly Heat | Sun Burn | Sun Rash | Heat Stroke | D
1071 | __________ results when the body's core temperature gets too high and the body is no longer able to cool itself. | Heat stroke | Prickly Heat | Sun Burn | Sun Rash | A
1072 | Never take the aircraft forms while proceeding to aircraft | TRUE | FALSE |  |  | B
1073 | If you leave the aircraft with unfinished maintenance, ensure to display a caution note about unsafe conditions or prohibited actions | TRUE | FALSE |  |  | A
1074 | Take _____________ when a job involves sequential or simultaneous work of two or more trades. | special precaution | Corrective measure | Preventive measure | Discussion | A
1075 | Before performing work on aircraft, always consult _________ | Memory | related technical order or publications. | No need to cunsult | experience is sufficient | B
1076 | If there is no sound in PA system | First check the speaker | First check the amplifier | First check the MIC | All are correct | A
1077 | No output of amplifier | First check P/S | First check PA circuit | First check Pre Amp | All are correct | A
1078 | Distortion in sound can be removed by | DC DIS Min | Treble tone can’t set at min position | AC P/S Miz | None is correct | B
1079 | Motor boating noise in sound can be removed by | Replace the main ‘e’ in p/supply | Replace transformer capacitor | Replace transformer transistor | None is correct | A
1080 | Hearing noise in sound | Check the MIC lead | Check the speaker cable | Check the MIC cable | None is correct | A
1081 | Fading in high volume in sound | Check the main power supply | Check the MIC | Check the speaker | None is correct | A
1082 | Which device converts low signal to high power | Power amplifier | Receiver | Computer | None is correct | A
1083 | Which device converts AC to DC in amplifier | Bridge circuit | Pre circuit | Power circuit | None is correct | A
1084 | Which device converts elect sig to sound signal | Solid state speaker | MIC | Sound speaker | None is correct | C
1085 | Device converts high AC to low AC | Input TXR in power supply | Matching TXR | All are correct | None is correct | A
1086 | Which device converts sound signal to elect signal | Solid state microphone | Speaker | All are correct | None is correct | A
1087 | Driver stage used in solid state speaker | True | False |  |  | B
1088 | Pre amp used in output speaker | True | False |  |  | B
1089 | Master cont use in microphone device | True | False |  |  | B
1090 | How many speakers used in 120 watt amplifier | 4 speakers | 6 speakers | 8 speakers | None is correct | A
1091 | For best sound output, speaker used in parallel position | True | False |  |  | A
1092 | Selectivity selects the correct freq | True | False |  |  | A
1093 | Reproduction in the input signal is called | Fatality of circuit | Noise | Signal | None is correct | A
1094 | It is the ablity of receiver To receive the weak signal is called | Sensitivity of circuit | Fatality of circuit | Noise | None is correct | A
1095 | Power consumption of 120 watt amp | 250 watt | 300 watt | 100 watt | None is correct | A
1096 | In front panel LED level cont | To show input and output signal level | Amplifier unserviceable | Amplifier serviceable | None is correct | A
1097 | If input power supply is U/S in PA then | No output | PA serviceable | Low output | None is correct | A
1098 | If PA stage U/S in power amplifier | No output | MIC unserviceable | Speaker unserviceable | None is correct | A
1099 | If pre stage U/S in power amplifier | No output | MIC serviceable | Speaker unserviceable | None is correct | A
1100 | If driver stage U/S in power amplifier | No output | MIC unserviceable | Speaker serviceable | None is correct | A
1101 | If master v/cont U/S in pre stage of power amplifier | No output | Speaker serviceable | Amplifier serviceable | None is correct | A
1102 | If maximum noise in sound which is not controllable in master v/cont then check fault | Check the earth point of M/V/Control | Check the power supply | Check the power | None is correct | A
1103 | If local frequency received in sound then | Check the earth point of MIC | Check the M/V/Control | Check whole PA | None is correct | A
1104 | In power amplifier use | Amplitude modulation | FM | AM | None is correct | A
1105 | EM-400 microphone used in uni-directional | True | False |  |  | A
1106 | In public address system, PA stands for | Power amplifier | Pre amplifier | Pure amplifier | None is correct | A
1107 | PA system stands for | Public Address Amplifier | Power Amplifier | Pre Amplifier | None is correct | A
1108 | PA used voltage | AC and DC both can be used | AC only | DC only | None is correct | A
1109 | DC voltages used in PA | 6 VDC | 12 VDC | 12 or 24VDC | 36 VDC | C
1110 | In PA 1st MIC volume control to control | 1st MIC | 2nd MIC | 3rd MIC | 5th MIC | A
1111 | In PA 2nd MIC volume control to control | 2nd MIC | 3rd MIC | 4th MIC | None is correct | A
1112 | In PA 3rd MIC volume control to control | 3rd MIC | 4th MIC | 6th MIC | AUX 1 | A
1113 | 4th MIC volume control to control the | 4th MIC | MUX 1 | MUX 2 | MUX 3 | A
1114 | 5th MIC volume control to control the | 5th MIC | 1st MIC | 2nd MIC | AUX 1 | A
1115 | 6th MIC volume control to control the | 6th MIC | 5th MIC | 4th MIC | None is correct | A
1116 | Why we use master volume control in PA | To control all input of MIC volume | For level meter control | For meter control | None is correct | A
1117 | To control all input of Mic volume used | Master volume control | AUX 1 | AUX 2 | None is correct | A
1118 | If master volume control is unserviceable in PA then | No output | MIC volume serviceable | MIC volume unserviceable | None is correct | A
1119 | Main function of master volume control in PA | To control the output of MIC volume | To control power supply | To control internal supply | None is correct | A
1120 | AUX control to control | AUX output | MIC output | Master output | None is correct | A
1121 | How many AUX control used in 1121 | AUX 1 | AUX 2 | 1 | 2 | D
1122 | MIC control volume used in PA | 4+6 | 2+6 | 3+9 | 5+4 | A
1123 | MIC point in MIXER PA | 6+12 | 8+14 | 10+16 | 4+8 | A
1124 | Bass volume control to control | High frequency | Low frequency | Medium frequency | None is correct | B
1125 | Trebble volume control to control | High frequency | Low frequency | Medium frequency | None is correct | A
1126 | To control low frequency in PA | Use Bass Tone control | Use Trebble Tone control | Both A&B are correct | None is correct | A
1127 | To control high frequency in PA | Use Bass Tone control | Use Trebble Tone control | Both A&B are correct | None is correct | B
1128 | If first MIC output is Zero | To check 1st MIC volume control | To check 2nd MIC | Both A&B are correct | None is correct | A
1129 | If second MIC output is Zero | To check 2nd MIC volume control | To check AUX-III | Both A&B are correct | None is correct | A
1130 | If third MIC output is Zero | To check 3rd MIC volume control | To check master volume only | To check AUX | None is correct | A
1131 | If sixth MIC output is Zero | To check AUX | To check master volume only | To check 6th MIC volume control | None is correct | C
1132 | If PA output is S/A but all MIC O/P Zero | To check MIC volume control | To check AUX volume | Both A&B are correct | None is correct | A
1133 | If AUX output is Zero | To check master volume control | To check AUX volume control | Both A&B are correct | None is correct | B
1134 | AUX volume control to control | Tape recorder | CD/DVD | Computer sound | All are correct | D
1135 | How many volume control in front panel of 1121 PA | Uses 7 volume control | Uses 8 volume control | Uses 5 volume control | All are correct | A
1136 | Why we use seven control in 1121 PA | To control power supply | To control different input of MIC | Both A&B are correct | All are correct | B
1137 | Master volume control to control AUX output | True | False |  |  | A
1138 | Why we use ON/OFF switch in PA | For ON/OFF input power supply | For speaker | For MIC | None is correct | A
1139 | In front panel Red LED glows | When MIC connects | When speaker connects | When ON the ON/OFF switch | None is correct | C
1140 | Front panel of PA lies on | Volume control | Power connection | MIC jack connection | None is correct | A
1141 | How many volume buttons are available on 1724 TOA PA | 13 | 15 | 14 | 10 | B
1142 | How many AUX used in 1724 PA | 2 AUX | 3 AUX | 5 AUX | 7 AUX | C
1143 | SCR stands for | Server Controlled Rectifier | Silicon Controlled Rectifier | Supply Controlled Rectifier | None is correct | B
1144 | FET stands for | Field Effect Transistor | Field Effect Transformer | Fixed Effect Transistor | None is correct | A
1145 | TTL stands for | Transistor Transistor Legal | Transistor Transeiver Logic | Transistor Transistor Logic | None is correct | C
1146 | MIC converts energy | Electrical into sound | Sound into Electrical | Sound upto Electrical | None is correct | B
1147 | Speaker converts energy | Electrical into sound | Sound into Mechanical | Electrical into Mechanical | None is correct | A
1148 | Cell for collar Mic is of (EM-400) Mic | 1.2v | 1.8v | 1.5v | 2v | C
1149 | Internal battery in MIC increases | Fidelity of sound | Sensitivity of MIC | Selectivity of MIC | None is correct | B
1150 | Type of speaker for exterior use is | Horn speaker | Column speaker | Active speaker | None is correct | A
1151 | Type of speaker for internal use is | Horn speaker | Passive speaker | Column speaker | None is correct | C
1152 | Audio frequency range is | 20 Hz - 20 KHz | 30 Hz - 3 KHz | 50 Hz - 500 KHz | 70 Hz - 700 KHz | A
1153 | Base knob responses to | High frequencies | Low frequencies | Both frequencies | None is correct | B
1154 | Trebble knob responses to | All bands | LSB | USB | High frequencies | D
1155 | Input power of an array speaker is | 200 watt | 300 watt | 600 watt | None is correct | C
1156 | Portable type of PA system is called | Megaphone | Telephone | DOD Mixer | None is correct | A
1157 | Type of MIC for performance is | Gooseneck | Dynamic | Collar | None is correct | A
1158 | Matching transformer is installed in | Horn speaker | Column speaker | Passive speaker | None is correct | B
1159 | If an amplifier is unserviceable, first check its | Transformer | Chassis | Fuses | All are correct | C
1160 | Stereo pins have number of proteins | 5 | 4 | 3 | 2 | C
1161 | Echo is effective in | Musical speakers | Array speakers | Column speaker | None is correct | A
1162 | MIXER is perfect to response | Different frequencies | Signal frequencies | Singal frequency | None is correct | A
1163 | Phantom power amplifiers are preferred to save | Light | Energy | Battery | None is correct | C
1164 | Speaker is uses | Only for speech | Only for sound | Amplify the signal | None is correct | B
1165 | Speaker is a | Voltage operated device | Current operated device | Amplification device | A&C are correct | A
1166 | In PA system, for best sound speaker is used in parallel connection | True | False |  |  | A
1167 | Horne speaker is used | For indoor | For outdoor | Battery | None is correct | B
1168 | When use the microphone, ON/OFF switch is | On position | Off position | Normal | None is correct | A
1169 | Power amplifier operated both AC/DC voltage | True | False |  |  | A
1170 | Operating temperature of an Amplifier is | -20c° to +80c° | -10c° to +40c° | -15c° to +60c° | A&C are correct | B
1171 | How to check the impedance of Loud Speaker? | With volt meter | With current meter | With ohm meter or multi meter | None is correct | C
1172 | Trebble control in Amplfier, to increase trebble output | To rotate counter clock-wise | To rotate high to high frequency | To rotate counter anti-clock wise | Trebble control not used | A
1173 | AUX volume control in Amplifier is used for | To adjust the Bass response | To adjust the trebble response | To adjust the master volume control | To adjust AUX input | D
1174 | Purpose of ground (earth terminal) | To provide electricity | To provide easy path | To provide distortion or noise | To avoide electric shock | D
1175 | In Power Amplifier, for good output | Both low and high impedance terminal used at same time | Both low and high impedance terminal cannot use at same time | Both A&B are correct | None is correct | B
1176 | Cordless MIC requires | Variable frequency | Fixed frequency | No frequency is required | None is correct | B
1177 | Receiver side of Cordless MIC requires | 9 VDC | 3 VDC | 12 VDC | None is correct | A
1178 | Don't place cup bowls or other kinds of liquid on the top of amplifier | True | False |  |  | A
1179 | Two Cordless MIC, one MIC TXR used other MIC RXR | True | False |  |  | B
1180 | Don't insert nor drop metallic object or flammable material in the ventilation slot of the unit cover (Power Amplifier) | True | False |  |  | A
1181 | In cordless VHF microphone, telescoping antenna is connected for | To receive signals from RXR card | To receive signals from TXR card | Cannot be used for receiving signals | None is correct | B
1182 | In CAS address, Collar MIC must be used | True | False |  |  | A
1183 | Phantom power MIC normally used with | Normal male connector | XLR connector | Normal Female Connector | None is correct | B
1184 | In Power Amplifier, LED level meter indicates | Input Level | Output Level | Both A&B are correct | None is correct | B
1185 | Power Amplifier used in | Wet place | Rainy weather | Clean and suitable place | All are correct | C
1186 | Column speaker has driver unit | True | False |  |  | A
1187 | Cordless MIC requires MIC extension cable | True | False |  |  | B
1188 | To prevent a fire or electric shock, PA cover open or remove when switched ON position | True | False |  |  | B
1189 | DC 12V, 24V DC power supply cannot be used with Power Amplifier depends upon circuit designed | True | False |  |  | B
1190 | Scaling of Public Address System presented in | AFO 67-10 | AFI 32/2008 | Both A&B are correct | None is correct | B
1191 | When Power Amplifier is used then maintain suitable distance between MIC and speaker otherwise noise will occur | True | False |  |  | A
1192 | In CAS address, standby PA system must be installed | True | False |  |  | A
1193 | In Base Parade, PA must be checked before starting the Parade | True | False |  |  | A
1194 | Power Amplifier can be operated on AC/DC voltages | True | False |  |  | A
1195 | IC stands for | Integrated Circuit | Inspected Circuit | Informative Circuit | None is correct | A
1196 | RTL stands for | Resistance Transistor Logic | Resistance Transformer Logic | Resistance Transmitter Logic | None is correct | A
1197 | In receiving mode, alignment is done by | First IF | Last IF | Third IF | None is correct | B
1198 | Tracking is done by | First IF | Fifth IF | Rest IF | None is correct | A
1199 | For fixed frequency, we use | Resister | Capacitor | Transformer | Crystal Oscillator | D
1200 | Amplitude but frequency fixed in modulation is called | Amplitude Modulation (AM) | Frequency Modulation | A&B are correct | None is correct | A
1201 | Amplitude fixed but frequency vary, is called | Amplitude Modulation (AM) | Frequency Modulation (FM) | A&B are correct | None is correct | B
1202 | To achieve the best effect, the Receiver MIC must be | 50 CM away from the ground | 75 CM away from the ground | 100 CM away from the ground | 10 CM away from the ground | C
1203 | Power consumption of PA-1724 is | 300 watt | 350 watt | 250 watt | 380 watt | D
1204 | If handheld microphone is not in use | Take away the speakers | Take away the battery | Take away the MIC | All are correct | B
1205 | For high sensitivity and suitable for speech, we use | Handheld cordless MIC | Handheld MIC | Column MIC | None is correct | A
1206 | Column speaker cannot used in all type of PA on | 80V & 100V | 70V-100V | Balanced 70V & 100V | None is correct | C
1207 | Horne speaker cannot used in all types of PA on | Common-Balanced 4 OHM | 70V-100V | Both A&B are correct | All are correct | A
1208 | In handheld cordless Microphone, we use extension lead | True | False |  |  | B
1209 | In handheld cordless Microphone, we use 9VDC battery | True | False |  |  | A
1210 | In simple coller MIC, we use 1.5VDC battery | True | False |  |  | A
1211 | If PA is not working properly, we will check it with | Multimeter | OHM meter | Digital Multimeter | None is correct | C
1212 | In Fluke-177, 9VDC battery cannot be used | True | False |  |  | B
1213 | In Fluke-177, we will used | 9VDC battery | 3VDC battery | 6VDC battery | None is correct | A
1214 | In Column Speaker, output matching transmitter is used for | Unbalanced output | Balanced output | Equal output | None is correct | B
1215 | In Horne speaker, Balanced output matching tranmitter is used | True | False |  |  | B
1216 | Matching transmitter is used in | Horne speaker | Passive speaker | Column speaker | None is correct | C
1217 | If Power Amplifier is received in U/S condition, we will first check | Speaker | Fuse | MIC | None is correct | B
1218 | In Power Amplifier, main volume control is called | Master volume control | AUX volume control | All are correct | None is correct | A
1219 | In Power Amplifier, ON/OFF indication led colour is | Yellow Lamp | Red Lamp | Blue Lamp | Black Lamp | B
1220 | How many volume control buttons are used in 512M series Power Amplifier front control panel | 8 | 4 | 6 | 2 | A
1221 | How many volume control buttons are used in 1724 series Power Amplifier front control panel | 12 | 11 | 15 | 17 | A
1222 | In Gooseneck microphone, which type of DC battery used | 9V Max | 15V Max | 18V Max | 230V Max | A
1223 | In simple Power Amplifier, total number of MIC are used | 4 | 3 | 2 | 1 | D
1224 | In simple Power Amplifier, total number of speakers are used | 4 | 3 | 1 | 2 | C
1225 | Battery connection lies on at | Front Panel | Rear / Back Panel | None is correct | All are correct | B
1226 | ON/OFF buttons in PA, lies on | Back Panel | Front Panel | None is correct | All are correct | B
1227 | AUX jack connection in PA, lies on | Rear / Back Panel | Front Panel | None is correct | All are correct | A
1228 | MIC jack connection in PA, lies on | Rear Panel | Front Panel | None is correct | All are correct | A
1229 | Mute (0 - 30)dB option switch in PA lies on | Front Panel | Rear / Back Panel | None is correct | All are correct | B
1230 | How many zones, used for Speakers at TOA-1724 PA | 1 | 2 | 3 | 4 | B
1231 | Which types of speakers used with PA | Horne speaker | Column speaker | A&B are correct | None is correct | C
1232 | Horne speaker can be used with PA | True | False |  |  | A
1233 | Column speaker cannot be used with PA | True | False |  |  | B
1234 | Horne & Column speaker cannot be used with PA at the same time | True | False |  |  | B
1235 | Horne & Column speaker can be used with PA at the same time | True | False |  |  | A
1236 | For connecting speaker with PA, we use | DC battery | AC battery | MIC cable | Speaker extension/speakers cables | D
1237 | Reverse diode is used for | Produce AC voltages | Protection | Amplification | None is correct | B
1238 | Reverse diode cannot be used for protection | True | False |  |  | B
1239 | The component which is used for protection is called | Capacitor | Resister | Reverse diode | None is correct | C
1240 | In PA, MIC transmitter is used for | Amplification | Power | Transmission | None is correct | C
1241 | For transmisson in PA system, which device is used | MIC Receiver | MIC transmitter | Speaker | None is correct | B
1242 | C/Less MIC transmitter in PA system is used for reception | True | False |  |  | B
1243 | In PA C/Less MIC receiver is used for | Power | Amplification | Transmission | Reception | D
1244 | For reception in PA system C/Less MIC, which device is used | C/Less MIC Transmitter | C/Less MIC Receiver | Speaker | None is correct | B
1245 | C/Less MIC receiver in PA system used for transmission | True | False |  |  | B
1246 | Walkie Talkie type of PA is called | Speaker | Radio | MIC | Megaphone | D
1247 | Megaphone is used for walkie talkie Public Address System | True | False |  |  | A
1248 | In megaphone type PA, AC voltages are used | True | False |  |  | B
1249 | Portable type PA megaphone operates on | AC 220 Volt | AC 110 Volt | DC | All are correct | C
1250 | 1.5 VDC used in | Dynamic MIC | C/Less MIC Receiver | Coller MIC | All are correct | C
1251 | In Coller MIC, AC voltages are used | True | False |  |  | B
1252 | Dynamic MIC operates on | AC Volts | DC Volts | 110 VAC | None is correct | D
1253 | Current operates device is | MIC | Speaker | Resister | All are correct | A
1254 | MIC operates on current | True | False |  |  | A
1255 | Speaker operates on voltages | True | False |  |  | A
1256 | Voltages operates device is | Computer | Radio | MIC | Speaker | D
1257 | Step up transformer used in PA which design operates on 24 VDC | True | False |  |  | B
1258 | Step down transformer used in PA which design operates on 24VDC | True | False |  |  | A
1259 | On CAS address / Base Parade, standby PA is not required | True | False |  |  | B
1260 | If main power supply 220 not available then PA operates on | DC Volts | AC Volts | Both are correct | None is correct | A
1261 | On PA system to avoide wind noise used | MIC Puff | Minized Vol | Change MIC | None is correct | A
1262 | In PA system for inputing sound we can use | MIC | Speaker | Amplifier | None is correct | A
1263 | Speaker is used for sound input | True | False |  |  | B
1264 | Speaker is used for sound output | True | False |  |  | A
1265 | MIC is used for sound input | True | False |  |  | A
1266 | MIC is used for sound output | True | False |  |  | B
1267 | PA system cannot be used at wet place | True | False |  |  | A
1268 | To avoide the ECHO noise, MIC and speaker not be used in same direction | True | False |  |  | A
1269 | When MIC, speaker are in same direction, then noise produce | ECHO noise | Wind noise | Both are correct | None is correct | A
1270 | To reduce the ECHO noise, MIC and speaker used in opposite direction | True | False |  |  | A
1271 | 600 watt power is input power of | Column Speaker | Horne Speaker | Musical Speaker | Array Speaker | D
1272 | Different frequency of MIC used in | Speaker | MIC | Mixer | All are correct | C
1273 | VLF stands for | Voltage Low Frequently | Voice Low Frequently | Very Low Frequency | Volume Load Frequently | C
1274 | Fixed frequency required in | Dynamic MIC | Coller MIC | Fixed Frequency | All are correct | C
1275 | Scaling of Public Address System presented in AFI 32/2008 | True | False |  |  | A
1276 | Safety is the state of being_________ | Safe | Save | Ignore | Overlooked | A
1277 | Safe way is the right way. | TRUE | FALSE |  |  | A
1278 | ________ Manual gives general guidelines about various aspects of day to day life safety. | Safety | Security | IPB | IPC | A
1279 | The fire triangle is also known as | Trignomatery | Paramount | combustion triangle | Fire slope | C
1280 | A fire requires elements to burn | heat | fuel | oxygen | All | D
1281 | The fire is prevented or extinguished by removing | heat | Any of them | fuel | oxygen | B
1282 | Oxygen may be removed from a fire by | Starvation | Cooling | smothering | None of them | C
1283 | The fire triangle fails to identify the fourth essential element of fire which is | Atmosphare | Wind speed | Burnable material | sustaining chemical reaction | D
1284 | Fire tetrahedron: a triangular pyramid have__________ sides (including the bottom). | Three | Four | Five | Two | B
1285 | Combustion is the chemical reaction that feeds a fire more ________and allows it to continue. | Material | Heat | oxygen | None of them | B
1286 | The fires have been divided into _______ categories, determined by the materials or fuel being burned. | Two | Three | Four | Five | C
1287 | Fires that involve flammable solids such as wood, cloth, rubber, paper, and some types of plastics is | Class A | Class B | Class C | Class D | A
1288 | Fires that involve flammable liquids or liquifiable solids such as petrol/gasoline, oil, paint, some waxes & plastics, but not cooking fats or oils. | Class A | Class B | Class C | Class D | B
1289 | Fires that involve flammable gases, such as natural gas, hydrogen, propane, butane. | Class A | Class B | Class C | Class D | C
1290 | Fires that involve combustible metals, such as sodium, magnesium, and potassium. | Class A | Class B | Class C | Class D | D
1291 | Natural gas gives off a lot of ____________ when it burns, | Light | Heat | A & B are incorrect | heat and light | D
1292 | Methane is | Smell less | odorless and colorless. | All are correct | None of them | B
1293 | One of the dangers of poorly maintained or improperly used appliances is ___________ | carbon monoxide poisoning. | Carbon Di-oxide poisioning | both are correct | None of them | A
1294 | Natural gas has a very high ignition temperature, about _________. | 1000º F | 1200º F | 800º F | 1100º F | D
1295 | Natural gas is non-toxic and lighter than ________. | air | Earth | Sand | Space | A
1296 | A normal flame (steady, blue, and cone-shaped) means the gas-to-air mixture is _______. | Not perfect | perfect | Problematic | insufficient | B
1297 | If the flame is yellow, large, and flickering the appliance may need a safety __________ | Replacement | paint | adjustment | wash | C
1298 | A pilot or burner flame light should be about _________ percent blue. | 70% | 80% | 90% | 100% | C
1299 | CO is produced when people use natural gas or other fuels burn without enough ________. | Oxygon | Nitrogen | carbon dioxide | Clorine | A
1300 | If you breathe in CO, it enters your bloodstream and robs oxygen from blood cells. This is called ___________ | Healing | CO poisoning. | Cooling | Smuthering | B
1301 | Physical symptoms of CO poisoning vary, with The ratio of higher the concentration, the greater the danger. | TRUE | FALSE |  |  | A
1302 | Prevention from CO Poisoning can be obtain by | Never sleep in a room heated by a gas heater without proper ventilation. | removing gas leakage | whithout any precaution | A & B are correct | D
1303 | If you think you smell gas or suspect a gas leak, | Leave the area at once. | Go to a location where you no longer smell gas, outside of the house or building. | Call MES Complaint or any other relevant agency immediately. | All are correct | D
1304 | If you think you smell gas or suspect a gas leak | Do not turn lights or other electrical switches or devices on or off. | Do not use any phone – including cellular phones. | Do not try to locate the source of the gas leak. | All are correct | D
1305 | Don’t use a gas line as a clothesline. | TRUE | FALSE |  |  | A
1306 | Soldering should be performed in an environmentally controlled room containing | 65°F ± 10°F | 55°F ± 10°F | 75°F ± 10°F | 95°F ± 10°F | C
1307 | Place the soldering iron in its receptacle when not in use | TRUE | DFALSE |  |  | A
1308 | Work Ethics are concerned with how a person should ________ | behave morally | Speak | Walk | Packup | A
1309 | The work ethic is a _________norm | Basic | cultural | Domestic | Verbal | B
1310 | Types of Work ethics are | 2 | 3 | 4 | 5 | A
1311 | TACTICAL DATA LINK GATEWAY are software implementation on new existing hardware that allow dissimilar or otherwise incomplete system to communicate with each other. | TRUE | FALSE |  |  | A
1312 | Like a master translator, gateways allow different ----------- to convert and swap information between their information environments. | TDL‘s | Client | Terminals | Master translator | A
1313 | To convert and swap information between their information environments expand the information about the | ground to air missions | Air to ground missions | Ground to ground mission | Air to air mission | B
1314 | Increased situation awareness of the entire battle space also yields a higher probability that appropriate ordnance will be used at the right time on the | Each target | Blind target | Right target | hostilr target | C
1315 | TDLs improved war fighting performance from ------------ depending on the scenario. | 0% to 100% | 0% to 90% | 0% to 98% | 0% to 95% | A
1316 | Tactical Data Link (TDL) gateway may improve operational effectiveness and save money is a ------------------ . | Mission | Purpose | Definition | None is correct | B
1317 | Technology Demonstrations (ACTDs) and Joint Experimental Force Exercise (JEFX) have showcased TDL gateways to extenddigital connectivity to quickly transfer mission critical information is a | Recent Advanced Concept | Old concept | Advanced Concept | Modern concept | A
1318 | A gateway provides a conduit for sharing and battle space visualization between separate information environments of | Data | Information | Data/information | Digital information | C
1319 | A gateway may be software only or hardware with software. | TRUE | FALSE |  |  | A
1320 | As hardware, Gateway may be a | Standalone laptop | Standalone computer | Physica card on a computer | All are correct | D
1321 | As hardware, it may be a standalone laptop computer or a physical card inserted into another computer on a | Host platform | Sarvar platform | Client platform | None is correct | A
1322 | Data link transmission / reception hardware is required for both the sending and receiving networks to wich the gateway is attached. | TRUE | FALSE |  |  | A
1323 | The information can then be shared among the participants in all of the ------------- networks. | Associated | Connected | Friendly | Assigned | B
1324 | Gateways does not exist in fielded systems such as the Air Defence System Integrator(ADSI0) and the Modular Control Equipment (MCE) in the Ground Theater Air Control System (GTACS). | TRUE | FALSE |  |  | B
1325 | Recent advanced concept technology demonstrations (ACTDs) have shown the value of sharing specific Army ground information between Variable Message Format (VMF) data link participants and Link how many participants via a gateway. | 20 | 16 | 15 | may be 50 | B
1326 | The Expeditionary Force Experiments (EFXs) in showcased TDL gateway demonstrations for future theater operations. | FY98 | FY99 | FY100 | A&B ARE Correct | D
1327 | Prior to gateway implementation, it is vital to understand the information exchange requirements, their context, the mission and the data link environment. | TRUE | FALSE |  |  | A
1328 | Building a framework for the future gateway implementation requires understanding the | Network information elements | Data refresh rates | Transmission protocols and message standards | All are correct | D
1329 | By designing and installing appropriate, dynamic filters between the TDLs, gateway enable war fighters to access rapidly completely and accurately | Situation awareness information | Combat identification (CID) information | Threat data | All are correct | D
1330 | The network managers must manage the risk of netwok overload in real time. | TRUE | FALSE |  |  | A
1331 | Gateway allows information sharing and promote visualization of the battle space among | Friendly forces | Enemy forces | Netto forces | Hostilre forces | A
1332 | Improvement, include lower fratricide levels and higher percentages of bombs on target. | TRUE | FALSE |  |  | A
1333 | Improvement does not include lower fratricide levels and higher percentages of bombs on target. | TRUE | FALSE |  |  | B
1334 | Gateway allows information sharing and promote visualization of the battle space among enemy forces | TRUE | FALSE |  |  | B
1335 | The network managers must not manage the risk of netwok overload in real time. | TRUE | FALSE |  |  | B
1336 | Prior to gateway implementation, it isnot vital to understand the information exchange requirements, their context, the mission and the data link environment. | TRUE | FALSE |  |  | B
1337 | FY98,FY99,FY100 are the Expeditionary Force Experiments (EFXs) in showcased TDL gateway demonstrations for future theater operations. | TRUE | FALSE |  |  | A
1338 | Friendly forces Gateway allows information sharing and promote visualization of the battle space among them | TRUE | FALSE |  |  | A
1339 | The information can then be shared among the participants in all of the connected network | TRUE | FALSE |  |  | A
1340 | TDLs improved war fighting performance from 0 to 100% depending on the scenario. | TRUE | FALSE |  |  | A
1341 | The network managers must not manage the risk of netwok overload in real time. | TRUE | FALSE |  |  | B
1342 | TDLs improved war fighting performance from 0 to 99% depending on the scenario. | TRUE | FALSE |  |  | B
1343 | Friendly forces Gateway does not allow information sharing and promote visualization of the battle space among them | TRUE | FALSE |  |  | B
1344 | Tactical Data Link (TDL) gateway may improve operational effectiveness and save money is a definition of TDLG. . | TRUE | FALSE |  |  | B
1345 | The information can not be shared among the participants in all of the connected network | TRUE | FALSE |  |  | B
1346 | TDLG Stands for___ | Tactical Dual Link Gate | Tactical Data Link Gateway | Total Data Link Gear | None is correct | B
1347 | If the fire is small and you feel confident in your ability to use a fire extinguisher, choose an appropriate extinguisher and proceed. | TRUE | FALSE |  |  | A
1348 | Suitable hearing protection, such as ear defenders or disposable earplugs should be worn near a source of __________. | loud/prolonged noise | Sunlight | at night | No need | A
1349 | The use of cotton-covered electrical cable is not recommended in __________ | workshops | Lawns | laboratories | A&C are correct | D
1350 | Solvents, oils, cutting fluids cleaners etc. should always be kept in marked containers, and never in ____________. | jars | tins | bottles or other containers. | All are correct | D
1351 | ____________ must never be used for cleaning purposes (blowing dust or swarf from clothing, skin, glassware or machinery) or for ventilation purposes | Air | Compressed Air | Water | oxygen | B
1352 | Punches or chisels that have mushroomed heads must be used. | TRUE | FALSE |  |  | B
1353 | The __________ from the arc includes infrared and ultra-violet light. | radiation | light | spot | smoke | A
1354 | Only Goggles do not give adequate protection from the _________ during welding | Light | Arc | Smike | Flame | B
1355 | __________ must not be left on an electric-arc-welding bench. | Tester | Plier | meter | Power tools | D
1356 | Falcon UAV is utilized by PAF for the | Aerial reconnaissance to revealtargets | Point Surveillance | Classifying thetargets | All are correct | D
1357 | Falcon UAV is utilized by PAF for the | continuous observation of a point | S | Calculating the coordinates | All are correct | D
1358 | Aerial reconnaissance to revealtargets is the ------------------- UAV | utilization | purpose | fuction | Task | D
1359 | Aerial reconnaissance to revealtargets is the task of the----------------- | UAV | TIS | TDLG | DLI | A
1360 | Point Surveillance consisting on the continuous observation of a point or a zone of limitedextension is the task of ------------------------ | TIS | UAV | TDLG | DLI | B
1361 | Classifying thetargets is the task of the --------------------------- | TIS | UAV | TDLG | DLI | B
1362 | Calculating the coordinates of targets and the mutualdistance is the task of the ---------------------------- . | TIS | DLI | TDLG | UAV | D
1363 | Capable to carry a selection of payloads is the task of the ------------------- . | DLI | TDLG | UAV | TIS | C
1364 | Aerial reconnaissance to revealtargets is the function of UAV | TRUE | FALSE |  |  | B
1365 | Aerial reconnaissance to revealtargets is the taks of UAV | TRUE | FALSE |  |  | A
1366 | Point Surveillance consisting on the continuous observation of a point or a zone of limitedextension is the purpose of UAV | TRUE | FALSE |  |  | B
1367 | Point Surveillance consisting on the continuous observation of a point or a zone of limitedextension is the purpose of UAV | TRUE | FALSE |  |  | A
1368 | Calculating the coordinates of targets and the mutualdistance is the task of the UAV . | TRUE | FALSE |  |  | A
1369 | Calculating the coordinates of targets and the mutualdistance is the operation of the UAV . | TRUE | FALSE |  |  | B
1370 | Point Surveillance consisting on the continuous observation of a point or a zone of limitedextension is the introduction of UAV | TRUE | FALSE |  |  | B
1371 | how many sub system of the falco UAV | 3 | 5 | 6 | 7 | C
1372 | Avionics System receives commands from the | GSE | GCS | GDT | AGE | B
1373 | After the execution of those commands, Avionics System transmit telemetries back to | GSE | GCS | GDT | AGE | B
1374 | Which system manage the output Power Supply Buses. | Avionics System | Ground Support Equipment | Ground Control Station | Ground Data Terminal | A
1375 | Which system manage different input Power Supply Sources | Ground Support Equipment | Ground Control Station | Ground Data Terminal | Avionics System | D
1376 | The Avionic System comprises different on-board equipment and ------------ | Power supply | Hardware | Software. | Control equipment | C
1377 | which equipment and software together Perform flight management functions and provides navigational information gathered from different flight sensors. | Avionics System | Ground Support Equipment | Ground Control Station | Ground Data Terminal | A
1378 | Avionics System comprises of how many sub units | 3 | 5 | 6 | 7 | D
1379 | Flight Management System is the part of | GSE | GCS | Avionics System | AGE | C
1380 | Power Control Unit is the part of | Avionics System | Flight Management System | Electrical Power Supply GenerationSystem | Servoactuators | A
1381 | Electrical Power Supply GenerationSystem is the sub system of | Flight Management System | Electrical Power Supply GenerationSystem | Avionics System | GCS | C
1382 | NavigationEquipment is the sub system of the | Avionics System | Ground Support Equipment | Ground Control Station | Ground Data Terminal | A
1383 | Radio LinkSystem is the part of | Electrical Power Supply GenerationSystem | Servoactuators | Flight Management System | Avionics System | D
1384 | Servoactuators is the sub system of the | Electrical Power Supply GenerationSystem | Avionics System | Ground Support Equipment | Ground Control Station | B
1385 | It receives data from all the components and after analysis sends it to the ground. | Electrical Power Supply GenerationSystem | Servoactuators | Flight Management System | Ground Control Station | C
1386 | It controls analog and digital Inputs and Outputs. | Electrical Power Supply GenerationSystem | Servoactuators | Flight Management System | Ground Control Station | C
1387 | It also manages serial and Ethernet communication in order to exchange data with different components. | Flight Management System | Servoactuators | Ground Support Equipment | Electrical Power Supply GenerationSystem | A
1388 | The architecture of the FMS is based on a back-up design, which includes how many Flight ControlComputers. | three | two | four | one | B
1389 | It is the main control unit that allows controlling and managing the Air Vehicle primarily. | Flight Management System | primary computer | secondary computer | Ground Control Station | B
1390 | Throughout its operation Primary FCC runs a Continuous Built In Test (CBIT) in order to check its own status | operation status | hardware status | soft ware status | B&C are correct | D
1391 | If the result of CBIT is normal, FCC sends a FBITE (Frequency BITE) signal to | PCU | FMS | GSE | GCS | C
1392 | This FBITE signal is a serviceability status of which system. | PrimaryFCC | Secondary FCC | UAV | Flight Management System | A
1393 | The Ground Support Equipment of the FALCO XN System comprises of | Ground Control Station (GCS),Flight Management System | Ground Data Terminal (GDT),Flight Management System | Ground Control Station (GCS), Ground Data Terminal (GDT) | None is correct | C
1394 | This equipment allows the management of the UAV FALCO from the pre-flight phase to the landing phase. | FALCO UAV | FALCO XN System | Ground Control Station (GCS) | Ground Data Terminal (GDT) | B
1395 | ,----------------is a command and control mobile centre located in a transportable Shelter. | Ground Control Station (GCS) | Ground Data Terminal (GDT) | FALCO XN System | FALCO UAV | A
1396 | It provides the capability for guidance and control of the Air Vehicle and Payloads as well as its management along all mission stages including pre-flight, take-off, flight and landing. | Ground Data Terminal (GDT) | FALCO XN System | FALCO UAV | Ground Control Station (GCS) | D
1397 | It comprises one Operators‘ Console, one Comm/ Video Cabinet, one EPOC Cabinet, one Power Supply Cabinet, one Power Switching Cabinet and the Shelter InstallationKit. | PrimaryFCC | Flight Management System | Ground Control Station (GCS) | Ground Data Terminal (GDT) | C
1398 | It comprises the equipment that manages the ground segment of the Links between the Ground Control Station and the FALCO XN System (Main and Auxiliary Narrow Band Links, Analog Video Link and DGPS Link). | PrimaryFCC | Flight Management System | Ground Control Station (GCS) | Ground Data Terminal (GDT) | D
1399 | ,---------------is a command and control mobile centre | PrimaryFCC | Flight Management System | Ground Control Station (GCS) | Ground Data Terminal (GDT) | C
1400 | It provides the capability for all mission stages including pre- flight, take-off, flight and landing. | Ground Control Station (GCS) | PrimaryFCC | Ground Data Terminal (GDT) | Flight Management System | A
1401 | The GCS is continuously linked to the UAV FALCO by means of the ---------- that manages the up and down links. | GDT | PCU | FMS | GSE | A
1402 | GCS is equipped with the Communications equipment that allows the communication among the FALCO XN System operators | TRUE | FALSE |  |  | A
1403 | GCS is equipped with the Communications equipment that allows the communication among the external crew and the Air Traffic Controller Authorities, by using radio equipment. | TRUE | FALSE |  |  | A
1404 | The Ground Control Station comprises the following main components | One Operators‘Console, One Comm/ VideoCabinet | One EPOCCabinet ,One Power SupplyCabinet | One Power SwitchingCabinet | All are correct | D
1405 | One Operators‘Console,One Comm/ VideoCabinet,One EPOCCabinet,One Power SupplyCabinet,One Power SwitchingCabinet are the sub system of which system | Ground Data Terminal (GDT) | FALCO XN System | FALCO UAV | Ground Control Station (GCS) | D
1406 | The Operators‘ Console comprises of how many Operator‘s stations. | one | two | three | four | B
1407 | The first operator station is called------------------ . | Master station | Pilot station | Server station | Main station | B
1408 | The first is the Pilot Console to control the ----------------------- . | payload | internal communication | Air Vehicle | External communication | C
1409 | The second operator station is copilot that control the ----------------- . | payload | internal communication | Air Vehicle | External communication | A
1410 | The ----------------- Console is essentially composed of the Console Frame and the Operators‘ Console Equipment. | Operators | Copilot | Pilot | None is correct | A
1411 | ,--------------------allows the installation of the Comm/ Video Cabinet in centralposition. | Operators | Copilot | Pilot | Consoles | D
1412 | Which cabnet allows the management of the radio, audio and video signals. | Operators | Comm. /Video | Pilot | Consoles | C
1413 | This cabinet comprises a 19‖ rack | Comm. /Video | Operators | Pilot | Consoles | A
1414 | This cabinet which allows the installation of the followingequipment,The FanUnit; The Video MatrixInstallation/Connection,The two DVD RecorderDrawers,The Communicationsequipment,The Headset SocketPanel,An extractable drawer for generalpurposes | Operators | Pilot | Consoles | Comm. /Video | D
1415 | The AM-VHFEquipment,The FM-VHFEquipment,The AudioEquipment,The AntennasEquipment,Four headsets withmicrophone,Twoloudspeakers are the part of which cabnet | Comm./Video Cabinet | Communications Equipment | Power Supply Cabinet | Power Switching Cabinet | B
1416 | Two IUM/COM/FTSPSUs,Two HubSwitches,The UPS BatteryUnit | Comm./Video Cabinet | Communications Equipment | Power Supply Cabinet | Power Switching Cabinet | C
1417 | The 28Vdc SwitchingUnit and The 12Vdc SwitchingUnit is the sub system of which cabnet | Power Supply Cabinet | Comm./Video Cabinet | Communications Equipment | Power Switching Cabinet | A
1418 | It allows to control and protect power supplying to the GCS equipment. | Power Supply Cabinet | Comm./Video Cabinet | Communications Equipment | Power Switching Cabinet | D
1419 | The surge protectionprotectors,The analyzer protection with LEDindicator is the sub system of which cabnet | Power Switching Cabinet | Power Supply Cabinet | Comm./Video Cabinet | Communications Equipment | A
1420 | The differential magnetothermicORDINARY SOCKET switch, that allows to supply and protect the ordinary power supplyline. | TRUE | FALSE |  |  | A
1421 | The UPS PRESENCE LED that indicates the presence of the power supply from the external Unit. | TRUE | FALSE |  |  | B
1422 | The BY_PASS switch that allows to by-pass the UPSUnit is the sub system of which cabnet that allows the power through Bypass | Power Switching Cabinet | Power Supply Cabinet | Comm./Video Cabinet | Communications Equipment | A
1423 | The UPS BY-PASS LED that indicates | Load on UPS | load on Bypass | UPS is OFF | UPS not installed | B
1424 | The 12V POWER SUPPLIER switch that allows to supply to ---------- | supply the Radio PSUs | Hub switches | Payload Operator Console | Pilot console | A
1425 | The 28V POWER SUPPLIER switch that allows to supply to ---------- | supply the Radio PSUs | Hub switches | IUM/COM/FTS PSUs | Pilot console | C
1426 | The COMMON GR. CONSOLE 1 switch that allows to supply to ---------- | supply the Radio PSUs | Hub switches | payload Operator Console | Pilot console | D
1427 | The COMMON GR. CONSOLE 2 switch that allows to supply to --------- . | supply the Radio PSUs | Hub switches | payload Operator Console | Pilot console | C
1428 | This cabinet receives power supply form an external source and provides | 380 Volt AC 3 phase | Single phase 230 Volt AC | 28 Volt DC | A&B Are correct | D
1429 | The Interface Panels that allow the connections among the | Various GCS equipments | Various GDTs equipments | Between GCS and GDT | A&C are correct | D
1430 | The interface panels comprise how many GDT connection panels and one radio antenna connectionpanel. | three | four | two | five | A
1431 | Safety is the state of being_________ | Safe | Save | Ignore | Overlooked | A
1432 | Safe way is the right way. | TRUE | FALSE |  |  | A
1433 | ________ Manual gives general guidelines about various aspects of day to day life safety. | Safety | Security | IPB | IPC | A
1434 | The fire triangle is also known as | Trignomatery | Paramount | combustion triangle | Fire slope | C
1435 | A fire requires elements to burn | heat | fuel | oxygen | All | D
1436 | The fire is prevented or extinguished by removing | heat | Any of them | fuel | oxygen | B
1437 | A normal flame (steady, blue, and cone-shaped) means the gas-to-air mixture is _______. | Not perfect | perfect | Problematic | insufficient | B
1438 | If the flame is yellow, large, and flickering the appliance may need a safety __________ | Replacement | paint | adjustment | wash | C
1439 | A pilot or burner flame light should be about _________ percent blue. | 70% | 80% | 90% | 100% | C
1440 | CO is produced when people use natural gas or other fuels burn without enough ________. | Oxygon | Nitrogen | carbon dioxide | Clorine | A
1441 | Switch powered tools ____ before connecting them to a power supply. | OFF | ON | Open | Do nothing | A
1442 | The grounded tool must have an approved _______wire cord with a 3-prong plug. | 2 | 3 | 4 | 5 | B
1443 | Do not plug several power cords into one outlet. | TRUE | FALSE |  |  | A
1444 | Place the soldering iron in its receptacle when not in use | TRUE | DFALSE |  |  | A
1445 | Work Ethics are concerned with how a person should ________ | behave morally | Speak | Walk | Packup | A
1446 | The work ethic is a _________norm | Basic | cultural | Domestic | Verbal | B
1447 | Types of Work ethics are | 2 | 3 | 4 | 5 | A
1448 | After confirming that the data is accurate and comprehensive or representative, and consistent with previous definitions and implementations, data can be analyzed for trends and opportunities. | TRUE | FALSE |  |  | A
1449 | The basic tool for safe, efficient and economical working / out put is ____________ of the worker / supervisor and the management. | Attendance | Attitude | Availability | Workload | B
1450 | Premature Engine failure because of improper oil servicing over a prolonged period of time. Will be considered as | Intangible Losses | Fatel losses | Tangible Losses | None of them | A
1451 | Safety is the state of being_________ | Safe | Save | Ignore | Overlooked | A
1452 | Safe way is the right way. | TRUE | FALSE |  |  | A
1453 | ________ Manual gives general guidelines about various aspects of day to day life safety. | Safety | Security | IPB | IPC | A
1454 | The fire triangle is also known as | Trignomatery | Paramount | combustion triangle | Fire slope | C
1455 | A fire requires elements to burn | heat | fuel | oxygen | All | D
1456 | The fire is prevented or extinguished by removing | heat | Any of them | fuel | oxygen | B
1457 | Oxygen may be removed from a fire by | Starvation | Cooling | smothering | None of them | C
1458 | The fire triangle fails to identify the fourth essential element of fire which is | Atmosphare | Wind speed | Burnable material | sustaining chemical reaction | D
1459 | Fire tetrahedron: a triangular pyramid have__________ sides (including the bottom). | Three | Four | Five | Two | B
1460 | Combustion is the chemical reaction that feeds a fire more ________and allows it to continue. | Material | Heat | oxygen | None of them | B
1461 | The fires have been divided into _______ categories, determined by the materials or fuel being burned. | Two | Three | Four | Five | C
1462 | Fires that involve flammable solids such as wood, cloth, rubber, paper, and some types of plastics is | Class A | Class B | Class C | Class D | A
1463 | Fires that involve flammable liquids or liquifiable solids such as petrol/gasoline, oil, paint, some waxes & plastics, but not cooking fats or oils. | Class A | Class B | Class C | Class D | B
1464 | Fires that involve flammable gases, such as natural gas, hydrogen, propane, butane. | Class A | Class B | Class C | Class D | C
1465 | Fires that involve combustible metals, such as sodium, magnesium, and potassium. | Class A | Class B | Class C | Class D | D
1466 | Fires that involve any of the materials found in Class A and B fires, but with the electrically energized objects in the vicinity of the fire, with a resultant electrical shock risk if a conductive agent is used to control the fire. | Class A | Class B | Class E | Class D | C
1467 | Fires involving cooking fats and oils. The high temperature of the oils when on fire far exceeds that of other flammable liquids making normal extinguishing agents ineffective. | Class A | Class F | Class C | Class D | B
1468 | The fires have been divided into four categories, determined by the materials or fuel being burned. | TRUE | FALSE |  |  | A
1469 | Different types of fire extinguishers are designed to extinguish __________ classes of fire. | All | different | Some | None of them | B
1470 | Common types of fire extinguishers are | Two | Three | Four | Five | C
1471 | All Purpose Water Fire Extinguishers is commonly used for | Class A | Class B | Class C | Class D | A
1472 | Carbon Dioxide extinguishers are filled with non-flammable _____________ gas under extreme pressure. | Oxygon | Nitrogen | carbon dioxide | Clorine | C
1473 | Colour of CO2 cylinder is | Red | Blue | White | Black | A
1474 | CO2s are designed for Class B and C (flammable liquid and electrical) fires only. | TRUE | FALSE |  |  | A
1475 | Carbon Dioxide is a _____________ gas | Flammable | Less Flammable | non-flammable | Smell Less | C
1476 | CO2s may be ineffective at extinguishing _________ fires. | Class A | Class B | Class C | Class D | A
1477 | Dry chemical extinguishers with powder designed for ________ fires | Class A | Class B | Class C | Class B and C | D
1478 | Never attempt to extinguish a fire if you are properly trained | TRUE | FALSE |  |  | B
1479 | Word "PASS" stands for . | Pull | Pull, Aim, Squeeze, and Sweep | B is correct | Aim | C
1480 | Contact No of fire department is | 5555 | 17 | 2222 | 18 | C
1481 | Never attempt to extinguish a fire if: | You don't know what is burning | You don't have adequate or appropriate equipment | You might inhale toxic smoke | All are correct | D
1482 | The final rule is to always position yourself with an exit or means of escape at your back before you attempt to use an extinguisher to put out a fire. | TRUE | FALSE |  |  | A
1483 | If the fire is small and you feel confident in your ability to use a fire extinguisher, choose an appropriate extinguisher and proceed. | TRUE | FALSE |  |  | A
1484 | Natural gas is really a mixture of gases that formed from the fossil remains of ancient plants and animals buried deep in the earth. | TRUE | FALSE |  |  | A
1485 | The main ingredient in natural gas is . | Oxygon | Clorine | methane | Nitrogen | C
1486 | Natural gas gives off a lot of ____________ when it burns, | Light | Heat | A & B are incorrect | heat and light | D
1487 | Methane is | Smell less | odorless and colorless. | All are correct | None of them | B
1488 | One of the dangers of poorly maintained or improperly used appliances is ___________ | carbon monoxide poisoning. | Carbon Di-oxide poisioning | both are correct | None of them | A
1489 | Natural gas has a very high ignition temperature, about _________. | 1000º F | 1200º F | 800º F | 1100º F | D
1490 | Natural gas is non-toxic and lighter than ________. | air | Earth | Sand | Space | A
1491 | A normal flame (steady, blue, and cone-shaped) means the gas-to-air mixture is _______. | Not perfect | perfect | Problematic | insufficient | B
1492 | If the flame is yellow, large, and flickering the appliance may need a safety __________ | Replacement | paint | adjustment | wash | C
1493 | A pilot or burner flame light should be about _________ percent blue. | 70% | 80% | 90% | 100% | C
1494 | CO is produced when people use natural gas or other fuels burn without enough ________. | Oxygon | Nitrogen | carbon dioxide | Clorine | A
1495 | If you breathe in CO, it enters your bloodstream and robs oxygen from blood cells. This is called ___________ | Healing | CO poisoning. | Cooling | Smuthering | B
1496 | Physical symptoms of CO poisoning vary, with The ratio of higher the concentration, the greater the danger. | TRUE | FALSE |  |  | A
1497 | Prevention from CO Poisoning can be obtain by | Never sleep in a room heated by a gas heater without proper ventilation. | removing gas leakage | whithout any precaution | A & B are correct | D
1498 | If you think you smell gas or suspect a gas leak, | Leave the area at once. | Go to a location where you no longer smell gas, outside of the house or building. | Call MES Complaint or any other relevant agency immediately. | All are correct | D
1499 | If you think you smell gas or suspect a gas leak | Do not turn lights or other electrical switches or devices on or off. | Do not use any phone – including cellular phones. | Do not try to locate the source of the gas leak. | All are correct | D
1500 | Don’t use a gas line as a clothesline. | TRUE | FALSE |  |  | A
1501 | Appliance Safety can be assured by | Following manufacturer‘s instructions | by Using appliances only for their intended purposes | Keeping burners and surrounding surfaces clean. | All are correct | D
1502 | natural gas leak smells like ________ | Perfume | rotten eggs | Cooked egg | None of them | B
1503 | DON’T pile up boxes, paints or anything else around __________ | Gas appliance | Room | Store | Kitchen | A
1504 | _________ must be worn whenever flying chips, swarf, turnings, and coolant splashes etc might endanger the eyes. | Googles | Gloves | Coat | Boot | A
1505 | Most ________ should be regarded as "eye protection" areas. | Homes | workshops | Shops | Schools | B
1506 | Tools should not be left in machine beds while the machine is __________. | Opend | Closed | Running | Stoped | C
1507 | Solvents can cause dermatitis and should not be used to remove oil, etc. from the ________ | Skin | Coat | Shoes | Cap | A
1508 | All jewellery should be removed before work commences. | TRUE | FALSE |  |  | A
1509 | Suitable hearing protection, such as ear defenders or disposable earplugs should be worn near a source of __________. | loud/prolonged noise | Sunlight | at night | No need | A
1510 | The use of cotton-covered electrical cable is not recommended in __________ | workshops | Lawns | laboratories | A&C are correct | D
1511 | Solvents, oils, cutting fluids cleaners etc. should always be kept in marked containers, and never in ____________. | jars | tins | bottles or other containers. | All are correct | D
1512 | ____________ must never be used for cleaning purposes (blowing dust or swarf from clothing, skin, glassware or machinery) or for ventilation purposes | Air | Compressed Air | Water | oxygen | B
1513 | A jet of ________________ directed onto the body may introduce air into the bloodstream, produce blindness or other eye injuries or cause a burst eardrum. | Compressed air | Air | Water | oxygen | A
1514 | Files must never be used without a _________. | Box | handle | Pouch | Blade | B
1515 | The correct type and size of __________should be used for the job. | screwdriver | Tool pouch | TO | Bag | A
1516 | Screwdrivers should not be used as levers or chisels. | TRUE | FALSE |  |  | A
1517 | Punches or chisels that have mushroomed heads must be used. | TRUE | FALSE |  |  | B
1518 | The __________ from the arc includes infrared and ultra-violet light. | radiation | light | spot | smoke | A
1519 | Only Goggles do not give adequate protection from the _________ during welding | Light | Arc | Smike | Flame | B
1520 | __________ must not be left on an electric-arc-welding bench. | Tester | Plier | meter | Power tools | D
1521 | The pressure in any piped acetylene system must not exceed_______ (0.621 bar, 62 kPa) above atmospheric pressure. | 6 psi | 8 psi | 9 psi | 11 psi | C
1522 | Following precautions should be taken care of while performing Oxy-acetylene welding / cutting: | Care must be taken to ensure that there are no gas leaks. | Heat sources must never be allowed near the cylinders. | Appropriate goggles, fitted with the correct filter glass, must be worn. | All are correct | D
1523 | Before operating any machine read the general safety checklist and the section specifically relating to the machine(s) to be used | TRUE | FALSE |  |  | A
1524 | Do not attempt to operate any machinery until you are sure you know how to use it. | TRUE | FALSE |  |  | A
1525 | Only authorised personnel who have attended an appropriate Abrasive Wheels course may mount or dress grinding wheels of | Drill machine | Welding machine | Soldering iron | Surface Grinding machine | D
1526 | When using ___________take care to align the punches, dies or components before the press is used, | Drill machine | Fly Presses | Hydraulic Presses | B&C are correct | D
1527 | Electricity is invisible. It cannot be tasted, or | seen | heard | smelled | All are correct | D
1528 | Human body contains approximately ______ of water | 55% | 75% | 80% | 60% | B
1529 | As little as 1/1000 of an amp _________ through the body could be fatal or cause sever injury. | current | voltage | resistance | imperdence | A
1530 | There are ________ main types of injuries | Two | Three | Foure | Five | C
1531 | electrocution (fatal), electric shock, burns, and falls are | Types of Injuries | Types of problems | Types of electric losses | None of them | A
1532 | A shock from a _______-watt bulb will probably be fatal. | 50 | 80 | 100 | 70 | C
1533 | Place _________ lights away from combustible materials such as cloths or curtains. | LED | Halogen | Torch | Tube | B
1534 | Switch powered tools ____ before connecting them to a power supply. | OFF | ON | Open | Do nothing | A
1535 | The grounded tool must have an approved _______wire cord with a 3-prong plug. | 2 | 3 | 4 | 5 | B
1536 | Do not plug several power cords into one outlet. | TRUE | FALSE |  |  | A
1537 | _________ floor lamps operate at much higher temperatures than a standard incandescent light bulb. | LED | Tube | Halogen | Torch | C
1538 | There are______ main methods in which our bodies can be cooled | Two | Three | Four | Five | B
1539 | Heat Rash is also known as __________ | Prickly Heat | Sun Stoke | Sun Rash | Sun Burn | A
1540 | __________ is a severe medical emergency which could result in death. | Prickly Heat | Sun Burn | Sun Rash | Heat Stroke | D
1541 | __________ results when the body's core temperature gets too high and the body is no longer able to cool itself. | Heat stroke | Prickly Heat | Sun Burn | Sun Rash | A
1542 | in Foggy atmosphare | Turn on your headlights | Reduce speed | A&B are correct | None of them | C
1543 | ESD stands for | Electronic Discharge | Electrostatic Discharge | Emmited solar device | None of them | B
1544 | The_____________ is due to the transfer of electrons with in a body or from one body to another. | Voltage | Current | electrical charge | Resistance | C
1545 | electrostatic voltages generated by personnel during walking across carpet | 3500V | 35000V | 3000V | 30000 V | B
1546 | ________ error is the primary cause of ground accidents. | Machine | voltage | Human | Procedure | C
1547 | safe habits need to inculcate in a routine work | Think safety and act safely at all times | Obey safety rules and regulations they are for your protection | Operate only the equipment you are authorized to use | All are correct | D
1548 | Aircraft while on ground run is dangerous machine and needs extremely cautious handling by trained technicians. | TRUE | FALSE |  |  | A
1549 | Maintenance should be performed in accordance with applicable | TO | JG | Flight Orders. | All are correct | D
1550 | During engine start engine air intake must be kept clear in front of the aircraft within _______feet radius | 20 | 23 | 32 | 30 | B
1551 | During engine start the exhaust area must be kept clear at the rear within 81 feet with jet deflector and ______ feet with jet deflector | 100 | 195 | 200 | 250 | B
1552 | FOD stands for | Flying Object Device | Foreign Object Device | Foreign Object Damage | Oxygen Filled device | C
1553 | Common factor to FOD incidents are | Careless maintenance practices | in-adequate operational procedures | unsatisfactory airfield conditions | All are correct | D
1554 | FOD drills are to be carried out regularly to remove sources of FOD from__________ | taxi tracks | runways | tarmac and aircraft pens | All are correct | D
1555 | Soldering should be performed in an environmentally controlled room containing | 65°F ± 10°F | 55°F ± 10°F | 75°F ± 10°F | 95°F ± 10°F | C
1556 | Place the soldering iron in its receptacle when not in use | TRUE | DFALSE |  |  | A
1557 | Work Ethics are concerned with how a person should ________ | behave morally | Speak | Walk | Packup | A
1558 | The work ethic is a _________norm | Basic | cultural | Domestic | Verbal | B
1559 | Types of Work ethics are | 2 | 3 | 4 | 5 | A
1560 | Punctuality is the ________ work ethics | Specific to a work situation | Personnel | None is correct | All are correct | B
1561 | Any work situation has major components _________ | Work | Worker | Work Place | All are correct | D
1562 | Interpersonal skills include habits, attitudes _________ | behaviours | appearance | manners | All are correct | D
1563 | initiative is about going beyond simply "doing your job". | TRUE | FALSE |  |  | A
1564 | Disloyalty to the Organization is the kind of _________ | Good Work ethics | Bad Work ethics | Procedure fault | None of them | B
1565 | A list that clearly states certain rules, standards and principles to guide our work behaviour is called a ________of Work Ethics | List | Checklist | rule | Code | D
1566 | A code of work ethics removes any ambiguities and makes an organization‘s expectations clearly known to the workers | TRUE | FALSE |  |  | A
1567 | Never take the aircraft forms while proceeding to aircraft | TRUE | FALSE |  |  | B
1568 | If you leave the aircraft with unfinished maintenance, ensure to display a caution note about unsafe conditions or prohibited actions | TRUE | FALSE |  |  | A
1569 | Take _____________ when a job involves sequential or simultaneous work of two or more trades. | special precaution | Corrective measure | Preventive measure | Discussion | A
1570 | Before performing work on aircraft, always consult _________ | Memory | related technical order or publications. | No need to cunsult | experience is sufficient | B
1571 | Looking is necessary for seeing but looking is not sufficient for seeing | TRUE | FALSE |  |  | A
1572 | A cultural norm that places a positive moral value on doing a good job and is based on the belief that work has intrinsic value | Duty | Workload | Work Ethics | Responsibility | C
1573 | Good work ethics promotes | Worker | Supervisor | Good Performance | Workload | C
1574 | Damage / losses to aircraft / equipment and component may be because of violations / errors / quality and are categorized as tangible and intangible losses. | TRUE | FALSE |  |  | A
1575 | Losses which are visible and could be scaled / measured | Intangible Losses | Fatel losses | Tangible Losses | None of them | C
1576 | Losses which are not visible and cannot be measured / scaled, the cause of which is normally considered undetermined | Intangible Losses | Fatel losses | Tangible Losses | None of them | A
1577 | Premature Engine failure because of improper oil servicing over a prolonged period of time. Will be considered as | Intangible Losses | Fatel losses | Tangible Losses | None of them | A
1578 | CoQ stands for | Cost of Quantity | Cost of Quality | Copies of Quality | None of them | B
1579 | The measurement which is being used for assessing the waste or loss from a defined process. | Cost of Quantity | Cost of Quality | Copies of Quality | None of them | B
1580 | CoQ is usually understood as the sum of _______________ costs, | conformance | nonconformance | conformance plus nonconformance | defect | C
1581 | Cost of Quality can be reduced by | Quality planning | Process capability evaluations | Supplier capability surveys | All are correct | D
1582 | Organizations that have no cost of quality measurement system often see | Slow rate of improvement | Bureaucracy or complexity in processes that continues to worsen | Management is running out of ideas as to how to cut costs further | All are correct | D
1583 | After confirming that the data is accurate and comprehensive or representative, and consistent with previous definitions and implementations, data can be analyzed for trends and opportunities. | TRUE | FALSE |  |  | A
1584 | The basic tool for safe, efficient and economical working / out put is ____________ of the worker / supervisor and the management. | Attendance | Attitude | Availability | Workload | B
1585 | Give highest priority to the ________ and use the available resources for the training in a comprehensive manner. | Workload | Training | Manpower | Attendance | B
1586 | Always keep in mind that aircraft can never be parked in _______ | Pen | Tarmac | Ground | Air | D
1587 | ____________ deals with calibration and repair of power supplies, battery chargers, tacho meters, missile testers, pyro meters, capacitor and inductance standards etc. | Microwave bench | Miscellaneuous Bench | Signal Gen Bench | DMM bench | B
1588 | ________________ deals with calibration and repair of digital equipment like oscilloscope, counters, logic analyzers, huntron trackers, logic probes, logic pulsers, etc. | Microwave bench | Miscellaneuous Bench | Signal Gen Bench | Digital counter and oscilloscope bench | D
1589 | The TEKTRONIX 2235 Oscilloscope is a rugged, light-weight, dual-channel 10-Mhz instrument. | True | False |  |  | B
1590 | The vertical system of Oscilloscope 2235 supplies calibrated deflection factors from __________________. | 4 mV per division to 5V per division | 3mV per division to 8V per division | 2 mV per division to 5V per division | 1 mV per division to 7V per division | C
1591 | Input Impedance of Oscilloscope 2235 is ___________. | 1 M Ohm ± 2% | 1 M Ohm ± 5% | 10 M Ohm ± 2% | 5 M Ohm ± 2% | A
1592 | Rise Time of Oscilloscope 2235 is ___________. | Less Then 35 ns | Less Then 3 ns | Less Then 5 ns | Less Then 3.5 ns | D
1593 | Sweep Rate of Oscilloscope 2235 is ___________. | 8s/Division | .5s/Division | 7s/Division | .6s/Division | B
1594 | How many channels of Oscilloscope 2235 ? | Only one | three | two | four | C
1595 | If using Channel 2, ensure that the Channel 2 INVERT mode is not selected | True | False |  |  | A
1596 | To eliminate unwanted AC input-power frequency components we use _____________. | Channel 1 | Channel 2 | External Trigger | Common-Mode Rejection | D
1597 | Rise-time measurement use the same methods as time duration, except that the measurements are made between the _________ points of the low-to-high transition of the selected waveform | 20% and 90% | 30% and 90% | 10% and 90% | 10% and 50% | C
1598 | Fall time is measured between the ___________ per units of the high-to-low transition of the waveform. | 20% and 90% | 90% and 10% | 10% and 90% | 10% and 50% | B
1599 | Phase comparison between two signals of the same frequency can be made using the _____________ of the Oscilloscope 2235. | Dual trace feature | Channel 1 | Channel 2 | External Trigger | A
1600 | Tto provide higher apparent magnification than is provided by the X10 magnifier switch we can use ______________ of Oscilloscope 2235. | Dual trace feature | Common-Mode Rejection | Deley sweep magnification feature | External Trigger | C
1601 | Function generator is used for generating _________ standard waveforms. | Three | Four | two | Five | D
1602 | sine wave, square wave, ramp, pulse, and noise can be generated by ___________. | Signal Generator | Agilent 33250A | Sweep Generator | Timing Generator | B
1603 | we can internally modulate any of the standard wave forms (except pulse and noise) using AM, FM, or FSK in Function / Arbitrary waveform generator (Agilent 33250A) | True | False |  |  | A
1604 | Function / Arbitrary waveform generator (Agilent 33250A) can generate sine wave of the frequency of ____________. | 1 uHz to 80 MHz | 1 Hz to 80 MHz | 100 uHz to 80 MHz | 20 uHz to 80 MHz | A
1605 | Function / Arbitrary waveform generator (Agilent 33250A) can generate square wave of the frequency of ____________. | 1 uHz to 80 MHz | 1 Hz to 80 MHz | 100 uHz to 80 MHz | 20 uHz to 80 MHz | A
1606 | Function / Arbitrary waveform generator (Agilent 33250A) can generate ramp of the frequency of ____________. | 1 uHz to 80 MHz | 1 Hz to 80 MHz | 1 uHz to 1 MHz | 20 uHz to 80 MHz | C
1607 | Function / Arbitrary waveform generator (Agilent 33250A) can generate pulses of the frequency of ____________. | 500 uHz to 50 MHz | 500 uHz to 500 MHz | 50 uHz to 50 MHz | 5 uHz to 50 MHz | A
1608 | We can not configure the function generator (Agilent 33250A) to out put a pulse waveform with variable pulse width and edge time | True | False |  |  | B
1609 | Basic measurement functions of __________ are Frequency, Period, Time Interval, Totalize, Phase, and Ratio. | Signal Generator | Sweep Generator | Electronic Counter | Digital counter | C
1610 | Frequency range of electronic counter at input A is ________. | DC to 160 MHz DC-coupled | 10 Hz to 160 MHz AC-coupled | 100 Hz to 160 MHz AC-coupled | A & B are correct | D
1611 | Frequency range of electronic counter at input B is ________. | DC to 100 MHz DC-coupled 10 Hz to 100 MHz AC-coupled | 10 Hz to 160 MHz AC-coupled | 100 Hz to 160 MHz AC-coupled | DC to 160 MHz DC-coupled | A
1612 | Frequency range of electronic counter at input C is ________. | 40 MHz to 13 GHz | 40 MHz to 1.3 GHz | 4 MHz to 1.3 GHz | 400 MHz to 1.3 GHz | B
1613 | Sensitivity of electronic counter for sine wave is ________. | 2 mV rms | 5 mV rms | 0.25 mV rms | 25 mV rms | D
1614 | Sensitivity of electronic counter for pulse wave is ________. | 75 mV p-p, 50 ns min. width | 5 mV p-p, 5 ns min. width | 75 mV p-p, 5 ns min. width | 7 mV p-p, 5 ns min. width | C
1615 | _____________ is calibrated by using signal generator, power meter, and reference frequency standard. | Electronic counter | Sweep Generator | Signal Gen Bench | Network analyzer | A
1616 | _____________ is used to measure power or level of signal. | Electronic counter | Power counter | Sweep counter | Power meter | D
1617 | Power meter is always used with a power sensor. | True | False |  |  | A
1618 | The range of power meter depends upon the __________. | Signal | Sensor used | Frequency | SWR | B
1619 | Zeroing adjusts the power meter for a zero power reading with suitable power applied to the power sensor | True | False |  |  | B
1620 | Zeroing of the power meter is recommended when _________. | 5ºC change in temperature occurs | change the power sensor | Prior to measuring the low level signal | All are correct | D
1621 | The ________ are used for measuring the average power supplied by an RF source. | Power meter | Sweep counter | Power sensors | Electronic Counter | C
1622 | The power sensor places a 50 ohm load on the RF source | 50 ohm | 5 ohm | 500 ohm | 1 M ohm | A
1623 | Power range of Power Sensor HP 8481A is _________. | -30 dBm to +20 dB | -30 dBm to +20 dBm | -30 dBm to +200 dB | -3 dBm to +20 dBm | B
1624 | Frequency range of Power Sensor HP 8481A is _________. | 10 MHz to 108 GHz | 10 MHz to 180 GHz | 1 MHz to 18 GHz | 10 MHz to 18 GHz | D
1625 | Fluke 177 meet ______________ IEC 61010 standards. | CAT III and CAT IV | CAT III | CAT IV | CAT I and CAT II | A
1626 | ________meters are designed to protect against transients in fixed-equipment installations at the distribution level. | CAT III and CAT IV | CAT III | CAT IV | CAT I and CAT II | B
1627 | ___________meters are designed to protect against transients from the primary supply level. | CAT III and CAT IV | CAT III | CAT IV | CAT I and CAT II | C
1628 | The Fluke 177 measures or tests the ________________. | AC / DC voltage & current | Diodes | Voltage & current frequency | All are correct | D
1629 | A "warning" identifies hazardous conditions and actions that could cause bodily harm or death. | True | False |  |  | A
1630 | A "Caution" identifies conditions and actions that could damage the Meter, the equipment under test, or cause permanent loss of data. | True | False |  |  | A
1631 | Fluke 177 can measure AC voltages from ______________ | 10.0 mV to 1000 V. | 20.0 mV to 900 V. | 30.0 mV to 1000 V. | 40.0 mV to 900 V. | C
1632 | Fluke 177 can measure DC voltages from ______________ | 10 mV to 900 V. | 20 mV to 900 V. | 10 mV to 1000 V. | 1 mV to 1000 V. | D
1633 | Fluke 177 can measure frequency from ______________ | 1 Hz to 100.99 kHz | 2 Hz to 99.99 kHz | 1 Hz to 99.99 kHz | 2 Hz to 300 kHz | B
1634 | Fluke 177 can measure AC current from ______________ | 0.50 A to 10 A | 1 A to 10 A | 0.50 A to 100 A | 0.50 mA to 10 A | A
1635 | Fluke 177 can measure DC mili voltages from ____________. | 10 mV to 600 mV. | 100 mV to 1000 mV. | 0.1 mV to 1000 mV. | 0.1 mV to 600 mV. | D
1636 | To avoid electric shock, injury, or damage to the Meter, disconnect circuit power and discharge all high-voltage capacitors before testing resistance, continuity, diodes, or capacitance. | True | False |  |  | A
1637 | To avoid personal injury or damage to the Meter never attempt to make an in-circuit current measurement when the open-circuit potential to earth is > 1000 V. | True | False |  |  | A
1638 | To avoid electrical shock or injury, remove the test leads and any input signals before replacing the fuse. | True | False |  |  | A
1639 | Surge Protection of Fluke 177 is __________. | 80 kV peak per | 8 kV peak per | 800 kV peak per | 1000 kV peak per | B
1640 | Physical Lab of PMEL deals with calibration and repair of _______________ instruments. | Electrical | Bio medical | Mechanical | Electronic | C
1641 | _________ directly influences various characteristics of many substances, such as their boiling points, density and deformation. | Torque | Pressure | mass | Weight | B
1642 | The second type of pressure one must consider is that which is artificially produced to transfer or amplify force to produce work. | True | False |  |  | A
1643 | Force acting over an area is ____________. | Torque | Pressure | mass | Weight | B
1644 | Formula of pressure is __________. | P= F/A | F = PA | A=P/F | A & B are correct | D
1645 | How many types of pressure | Two | three | Four | One | B
1646 | Normal atmospheric pressure varies slightly with weather conditions; that is approximately equivalent to some value between 730 and 800mm of mercury. | 100 and 800mm | 700 and 800mm | 730 and 800mm | 200 and 800mm | C
1647 | If any pressure which is referenced back to true zero pressure is called absolute pressure. | Zero pressure | Pressure | Gauge pressure | Absolute pressure | D
1648 | Pressure which is measured using atmospheric pressure for zero reference is called _______________. | Zero pressure | Pressure | Gauge pressure | Absolute pressure | C
1649 | A __________ indicates pressures between true zero and atmospheric. | Vacume gauge | Pressure gauge | Hydrolic gauge | gauge | B
1650 | The majority of pressure gauges in use have a _________ as a measuring element. | Vacume tube | Spring | Needle | Bourden Tube | D
1651 | A device that senses pressure and converts the pressure to displacement is called _______________. | Vacume tube | Spring | Needle | Bourden Tube | D
1652 | The size, shape, and material of a Bourdon tube depend upon the pressure range and the type of gage desired. | True | False |  |  | A
1653 | Low pressure Bourdon tubes are often made of phosphor bronze can handle the pressure upto _______________. | 1,000 psi | 3,000 psi | 2,000 psi | 4,000 psi | C
1654 | High pressure Bourdon tubes are made of stainless steel or other high strength materials can handle the pressure upto __________. | 20,000 psi | 30,000 psi | 40,000 psi | 50,000 psi | B
1655 | Bourdon tube instruments are generally well suited for precision low pressure measurement. | True | False |  |  | B
1656 | Temperature is one of several quantitative measures used in _________________. | Physics | Electronice | Metrology | Thermodynamics | D
1657 | _____________ is the quantitative measure of the relative hotness or coldness of an object. | Torque | Pressure | Temperature | Mass | C
1658 | Heat is a form of ___________. | Energy | Pressure | Temperature | Mass | A
1659 | A hot has more_____________ than a identical colder body. | External Energy | Pressure | Weight | Internal energy | D
1660 | Boiling is a change of state process from ---------------. | liquid to solid | liquid to a gas | gas to liquid | solid to liquid | B
1661 | In the MKS and CGS system the fundamental unit of temprature is _____________. | Fahrenheit | Centigrade | Celsius | Pascal | C
1662 | In the FPS system the fundamental unit of temprature is _____________. | Fahrenheit | Centigrade | Celsius | Pascal | A
1663 | The point where the vapor pressure of the substance is equal to the surrounding or ambient pressure is called _________. | Freezing point | Boiling Point | Zero point | Reference point | B
1664 | The phenomenon of turning some thing is known as ________ | Torque | Pressure | mass | Weight | A
1665 | ______________ is generated when force acts on a body at a distance. | Torque | Pressure | mass | Weight | A
1666 | Torque can be expressed as _________. | T = F x R | T = F x M | T = F x P | T = F x s | D
1667 | The amount of torque applied to a point is directly proportional to the amount of mass applied. | True | False |  |  | B
1668 | If the force is measured in pounds and the distance in feet, that units of torque would be pound-feet | pound-inch | pound-oze | pound-feet | pound-oze feet | C
1669 | How many basic types of pressure Torque wrenches | Two | three | Four | One | A
1670 | __________ is an instrument whose measuring element is the frame of the wrench it self. | Rigid Frame Torque Wrenches | torque wrenches | flexible torque wrenches | None | C
1671 | _______________ utilizes a measuring element which is enclosed in a case or frame. | Rigid Frame Torque Wrenches | torque wrenches | flexible torque wrenches | None | A
1672 | _____________ instruments are used for low torque applications. | Rigid Frame Torque Wrenches | torque wrenches | flexible torque wrenches | Torque Screwdriver | D
1673 | The force should always be applied to the __________ of the handle of the torque instrument. | Top | center | bottom | any where | B
1674 | Vernier calipers scale allows the instrument to read with a resolution of .001 inch. | 0 .0001 inch | 0 .0101 inch | 0 .001 inch | 0 .1 inch | C
1675 | The addition of the__________ increases the resolution of the vernier calipers scale. | main scale | vernier scale | fixed scale | All are correct | B
1676 | Thow many possible errors that can develop in a vernier caliper | Two | three | Four | One | A
1677 | The micrometer caliper operates on the principle of a screw thread turning in a stationary nut. | vernier scale | torque wrenches | micrometer caliper | vernier calipers | C
1678 | The pitch of most micrometers is usually __________ per inch. | 400 threads | 40 threads | 4 threads | 30 threads | B
1679 | The accuracy of the micrometer is _________. | .0001 inch | .001 inch | .01 inch | .1 inch | A
1680 | Dial indicators are mechanical __________ devices. | smooth | adding | multiplying | amplifying | D
1681 | Dial indicators are available with two basic types of dials, balanced and continues. | True | False |  |  | A
1682 | The ____________ type of dial has equal marking in a positive and negative direction around zero, | continues | FIXED | balance | None | C
1683 | The __________ dial has marking which continue in one direction only. | continues | FIXED | balance | None | A
1684 | Vernier depth gage normally come in ranges up to _________. | 10 inches | 13 inches | 12 inches | 14 inches | C
1685 | Vernier height gages are made with scales in either English or Metric units in heights upto ___________. | 10 inches | 48 inches | 12 inches | 14 inches | B
1686 | The object, which physically represents the reference plane, is the surface plate. | True | False |  |  | A
1687 | DVCS switch comprises of ____ | IP Switch Sub Rack (3U) | Main power supply rack | 8-port switch | All are correct | D
1688 | VCP Stands for ___ | Voice Control Panel | Voice Communication Panel | Voice Control Port | None is correct | B
1689 | A man machine interface has been provided by means of | hardware | Software | Supersonic | Both A&B | D
1690 | DVCS stands for___ | Digital Voice Communication | Digital Video Communication | Dual Voice Communicatio | All are correct | A
1691 | The switching system of DVCS provides ____ teleconferencing | Low Capacity | high capacity | Medium Capacity | None is correct | B
1692 | The Design of DVCS is based on the ___ architecture | UDP | TCP | internet protocol (IP) | All are correct | C
1693 | In Analog Voice Communication system,___ range of cables has been utilized to achieve maximum functional output | diverse | Inverse | Revers | None is correct | A
1694 | VOIP stands for___ | video Over IP | Voice Over IP | Voice On IP | None is correct | B
1695 | (VOIP) is a technology that allows you to make voice calls using a ___ Internet connection | Narrowband | broadband | Dial UP | All are correct | B
1696 | PSTN Stands for___ | Pulse Switched Telephone Network | Public Switched Telephone Network | Private Switch Telephone Network | None is correct | B
1697 | DNS Stands for___ | Domain Name Server | Domain Name Service | Domain Name System | All are correct | C
1698 | The design of DVCS allows for ___ conferencing | Dual-Party | Single-Party | Multi-Party | None is correct | C
1699 | One of the major characteristic of DVCS is the use of industry standard ___ protocol | UDP | VoIP | TCP | All are correct | B
1700 | Being a high end-switching device, the DVCS has the capability of being deployed in any environment | TRUE | FALSE |  |  | A
1701 | Optimum temperature range of DVC is ____ | _5°C to +25°C | +5°C to +25°C | "+15°C to +25°C | None is correct | B
1702 | DVCS Air humidity should be kept in control up to a maximum of ____ | 85% | 90% | 95% | None is correct | A
1703 | Digital Voice Communication System can be divided into ___ main function blocks | Two | Three | Four | Six | A
1704 | The function of DVCS switch is switching of ___ Signals | Icoming | Outgoing | Microwave | Both A&B | D
1705 | The size of DVCS switch rack is ____ | 17 inch | 19 inch | 21 inch | 25 inch | B
1706 | complete IP Switch Sub Rack (with 15 Line Interface cards) may provide up to ___ voice channels | 30 | 50 | 60 | 70 | C
1707 | There is no any Power Card in IP Switch Sub Rack because on board power is available on each Switch card | TRUE | FALSE |  |  | A
1708 | IP switch sub-rack have its own___ LAN switch on its back | 8-Port | 16-port | 24-Port | All are correct | A
1709 | IP Switch Sub Racks as suggested by its name provides the line interfacing and switching functionality | TRUE | FALSE |  |  | A
1710 | Height of IP Switch sub-rack is ___ | 131mm. | 437mm | 244mm | None is correct | A
1711 | Width of IP switch sub-rack is ___ | 131mm. | 437mm | 244mm | None is correct | B
1712 | Depth of IP switch sub-rack is___ | 131mm. | 437mm | 244mm | None is correct | C
1713 | IP Switch Sub Racks are assembled using ___ sized metal frames | 2U | 3U | 4U | 5U | B
1714 | An IP Switch Sub Rack can be divided into ___ different sections | two | three | four | five | B
1715 | IP Switch Sub Rack has capacity to hold maximum of 16 cards | TRUE | FALSE |  |  | B
1716 | IP Switch Sub Rack is composed of 03 JLIC, 01 Field Phone and __ E&M Card packed | 1 | 2 | 3 | 4 | A
1717 | Length of IP switch sub-rack back plane is ___ | 425mm | 131mm | 1.6mm | 1.9mm | A
1718 | Width of IP switch sub-rack back plane is __ | 425mm | 131mm | 1.6mm | 1.9mm | B
1719 | Thickness of IP switch sub-rack back plane is ___ | 425mm | 131mm | 1.6mm | 1.9mm | C
1720 | Every slot on back plane has its individual hard code address | TRUE | FALSE |  |  | A
1721 | Each IP Switch Sub Rack back plane can be divided into ___ parts | two | three | Four | five | A
1722 | There are ___ sets of DIP Switches vertically aligned on the back side of back plane | two | three | four | five | B
1723 | The down most bit is least significant bit. | TRUE | FALSE |  |  | A
1724 | The upper two DIP Switches are to configure the___ part of IP-Address scheme assigned to the DVCS system | Host ID | Network ID | Gateway | All are correct | A
1725 | When the card boots up from any slot, it creates its IP-Address on the basses of Rack ID, Host ID and Slot ID | TRUE | FALSE |  |  | A
1726 | Back Plate is providing the intermediate interfacing between Back plane and MDF. | TRUE | FALSE |  |  | A
1727 | Back Plate is covered with casing from outside | metallic | iron | silver | All are correct | A
1728 | Each Line Card has the capacity to hold ___ Lines | 4 | 8 | 16 | 32 | A
1729 | each IP Switch Sub Rack as a whole has the capacity of ___ lines | 10 | 20 | 30 | 40 | B
1730 | MDF stands for___ | Main Dvidied Frame | Main Distribution Frame | Media distribution Fram | None is correct | B
1731 | MCC stands for___ | Media Control Centre | Mission Command Centre | Mission Control Centre | All are correct | C
1732 | Each function block and the subsystem is considered as | Black Box | White Box | Control Box | None is correct | A
1733 | For up gradation of the system or enhancing voice channels units are to approach | Project Horizon | Project vision | Dte of AVCS | All are correct | B
1734 | A single IP Switch sub rack is being used in our system | TRUE | FALSE |  |  | A
1735 | DCN stands for? | Document Control Number | Data Communications Network | Distributed Computing Network | Disease Control Newsletter | B
1736 | WAN stands for? | With Account Number | Windows Application Network | World Architecture News | Wide Area Network | D
1737 | LAN stands for? | Local Area Network | Learners Advisory Network | Local Available Names | Live Action Network | A
1738 | MAN stands for? | Military Analysis Network | Metropolitan Area Network | Microwave Aerospace Navigation | Mega Access Network | B
1739 | The _ _ _ _ provide network communication services in the workplace, connecting locations that can be spread out anywhere in the world. | LAN | MAN | WAN | PAN | C
1740 | WANs provide network _ _ _ _ _ _ in the workplace, connecting locations that can be spread out anywhere in the world. | Public Transport Services | Torque | Flux | Communication Services | D
1741 | WANs, provide network communication services in the workplace, connecting locations that can be spread out anywhere in the _ _ _. | Room | World | Building | School | B
1742 | WANs, provide network communication services in the workplace, connecting locations that can be spread out anywhere in the world. | TRUE | FALSE | - | - | A
1743 | A bus network is _ _ _ _ and reliable. If one node fails to operate, all the rest can still communicate with each other. | Simple | Complex | Very Complex | None is correct | A
1744 | A bus network is simple and reliable. If one node fails to operate, all the rest _ _ _ still communicate with each other. | Cannot | Can | Sometimes | None is correct | B
1745 | A bus network is simple and reliable. If one node fails to operate, all the rest can still communicate with each other. | TRUE | FALSE | - | - | A
1746 | A _ _ _ topology involves a central location serving as the hub in the design, with sites branching off the hub. | Mesh | Bus | Star | Ring | C
1747 | A star topology involves a central location serving as the hub in the design, with sites branching off the hub. | TRUE | FALSE | - | - | A
1748 | A full _ _ _ _ topology relies on every site‘s WAN router having a connection to every other site on the wide area network. | Mesh | Bus | Star | Ring | C
1749 | A full mesh topology relies on every site‘s WAN router having a connection to every other site on the wide area network. | TRUE | FALSE | - | - | A
1750 | A bus topology involves a central location serving as the hub in the design, with sites branching off the hub. | TRUE | FALSE | - | - | B
1751 | ISO stands for? | Independent System Operator | Information Security Officer | Initiating Officers | International Organization for Standardization | D
1752 | OSI stands for? | Open System Interface | Office of Special Investigations | Open System Interconnection | Oil Stability Index | C
1753 | IOS stands for? | International Organization for Standardization | Internetwork Operating System | Input/Output System | iPhone Operating Sytem | B
1754 | The OSI model has _ _ _ layers? | 3 | 4 | 7 | 10 | C
1755 | The _ _ _ _ model has 7 layers? | ISO | OSI | IOS | VPN | B
1756 | The OSI model has 7 layers? | TRUE | FALSE | - | - | A
1757 | The _ _ _ _ is layer 1 in th eOSI model. | Application | Network | Data Link | Physical | D
1758 | The _ _ _ _ is layer 2 in th eOSI model. | Application | Network | Data Link | Physical | C
1759 | The _ _ _ _ is layer 3 in th eOSI model. | Application | Network | Data Link | Physical | B
1760 | The _ _ _ _ is layer 4 in th eOSI model. | Application | Session | Transport | Presentation | C
1761 | The _ _ _ _ is layer 5 in th eOSI model. | Application | Session | Transport | Presentation | B
1762 | The _ _ _ _ is layer 6 in th eOSI model. | Application | Session | Transport | Presentation | D
1763 | The _ _ _ _ is layer 7 in th eOSI model. | Application | Session | Transport | Presentation | A
1764 | The Physical is layer _ _ _ in th eOSI model. | 1 | 2 | 3 | 4 | A
1765 | The Data Link is layer _ _ _ in th eOSI model. | 1 | 2 | 3 | 4 | B
1766 | The Network is layer _ _ _ in th eOSI model. | 1 | 2 | 3 | 4 | C
1767 | The Transport is layer _ _ _ in th eOSI model. | 2 | 3 | 4 | 5 | C
1768 | The Session is layer _ _ _ in th eOSI model. | 4 | 5 | 6 | 7 | B
1769 | The Presentation is layer _ _ _ in th eOSI model. | 4 | 5 | 6 | 7 | C
1770 | The Application is layer _ _ _ in th eOSI model. | 4 | 5 | 6 | 7 | D
1771 | The Physical is layer 1 in th eOSI model. | TRUE | FALSE | - | - | A
1772 | The Data Link is layer 2 in th eOSI model. | TRUE | FALSE | - | - | A
1773 | The Network is layer 3 in th eOSI model. | TRUE | FALSE | - | - | A
1774 | The Transport is layer 4 in th eOSI model. | TRUE | FALSE | - | - | A
1775 | The Session is layer 5 in th eOSI model. | TRUE | FALSE | - | - | A
1776 | The Presentation is layer 6 in th eOSI model. | TRUE | FALSE | - | - | A
1777 | The Application is layer 7 in th eOSI model. | TRUE | FALSE | - | - | A
1778 | The Physical is layer 7 in th eOSI model. | TRUE | FALSE | - | - | B
1779 | The Data Link is layer 5 in th eOSI model. | TRUE | FALSE | - | - | B
1780 | The Network is layer 2 in th eOSI model. | TRUE | FALSE | - | - | B
1781 | The Transport is layer 3 in th eOSI model. | TRUE | FALSE | - | - | B
1782 | The Session is layer 6 in th eOSI model. | TRUE | FALSE | - | - | B
1783 | The Presentation is layer 4 in th eOSI model. | TRUE | FALSE | - | - | B
1784 | The Application is layer 1 in th eOSI model. | TRUE | FALSE | - | - | B
1785 | A LAN _ _ _ _ is network device that cross-connects clients, servers and network devices. Also known as a "frame switch," is common in Ethernet networks. | Router | Switch | Hub | Server | B
1786 | A LAN Switch is network device that cross-connects clients, servers and network devices. Also known as a "_ _ _ _ switch," is common in Ethernet networks. | Bits | Packet | Segment | Frame | D
1787 | A LAN Switch is network device that cross-connects clients, servers and network devices. Also known as a "frame switch," is common in _ _ _ _ _ networks. | Satellite | UHF | Ethernet | Bluetooth | C
1788 | A LAN Switch is network device that cross-connects clients, servers and network devices. Also known as a "frame switch," is common in Ethernet networks. | TRUE | FALSE | - | - | A
1789 | A LAN Router is network device that cross-connects clients, servers and network devices. Also known as a "frame switch," is common in Ethernet networks. | TRUE | FALSE | - | - | B
1790 | FDDI stands for? | Fiber Distributed Data Interface | Footwear Design Development Institute | Fault Detection Diagnosis Impact | Fiber Demand Data Instrument | A
1791 | ATM stands for? | Air Traffic Management | All Time Money | Asynchronous Transfer Mode | Automated Teller Machine | C
1792 | NGN stands for? | National Graphics Network | Next Generation Network | National Golf Network | Non Geographical Numbers | B
1793 | NGN is a _ _ _ _ _ _ network. | Navigational Aid | UHF | Telecommunication | Water Management | C
1794 | NGN is a telecommunication network. | TRUE | FALSE | - | - | A
1795 | The _ _ _ _ is a converged network of new generation to provide the multitude of services over a single network infrastructure, rather than providing multiple services over separate and overlaid networks. | HiPath | Meridian | HiComm | NGN | D
1796 | NGN is a _ _ _ _ _ _ _ of new generation to provide the multitude of services over a single network infrastructure, rather than providing multiple services over separate and overlaid networks. | Single | Converged | Multitude | None is correct | B
1797 | NGN is a converged network of new generation to provide the _ _ _ _ _ over a single network infrastructure, rather than providing multiple services over separate and overlaid networks. | Multitude of Services | Converged | Single | All are correct | A
1798 | NGN is a converged network of new generation to provide the multitude of services over a _ _ _ _ _ network infrastructure, rather than providing multiple services over separate and overlaid networks. | Multitude of Services | Converged | Single | All are correct | C
1799 | NGN is a converged network of new generation to provide the multitude of services over a single network infrastructure, rather than providing _ _ _ _ _ _ _ over separate and overlaid networks. | Single Service | Multiple Services | Only WiFi Services | All are correct | B
1800 | NGN is a converged network of new generation to provide the multitude of services over a single network infrastructure, rather than providing multiple services over _ _ _ _ _ _ _ _ _ . | Separate Networks | Single Network | Interstellar Network | None is correct | A
1801 | NGN is a converged network of new generation to provide the multitude of services over a single network infrastructure, rather than providing multiple services over separate and overlaid networks. | TRUE | FALSE | - | - | A
1802 | Instead of using _ _ _ _ _ _ in NGN we are going to use single network which is packet based and survives on IP backbone. | Separate Networks | Single Network | Interstellar Network | None is correct | A
1803 | Instead of using separate networks in _ _ _ _ we are going to use single network which is packet based and survives on IP backbone. | HiPath | Meridian | HiComm | NGN | D
1804 | Instead of using separate networks in NGN we are going to use _ _ _ _ _ _ which is packet based and survives on IP backbone. | Separate Networks | Single Network | Interstellar Network | None is correct | B
1805 | Instead of using separate networks in NGN we are going to use single network which is _ _ _ _ _ _ based and survives on IP backbone. | Wireless | WiFi | OFC | Packet | D
1806 | Instead of using separate networks in NGN we are going to use single network which is packet based and survives on _ _ _ backbone. | Wireless | IP | OFC | Microwave | B
1807 | Instead of using separate networks in NGN we are going to use single network which is packet based and survives on IP backbone. | TRUE | FALSE | - | - | A
1808 | The _ _ _ _ _ is the unification of data, telephone, and mobile network including their services into one network concept. | HiPath | Meridian | HiComm | NGN | D
1809 | NGN is the _ _ _ _ _ of data, telephone, and mobile network including their services into one network concept. | Separation | Zooming | Unification | None is correct | C
1810 | NGN is the unification of _ _ _ _ _ _ network including their services into one network concept. | Data | Telephone | Mobile | All are correct | D
1811 | NGN is the unification of data, telephone, and mobile network including their services into _ _ _ network concept. | 1 | 2 | 3 | 4 | A
1812 | NGN is the unification of data, telephone, and mobile network including their services into one network concept. | TRUE | FALSE | - | - | A
1813 | QoS stands for? | Quantum of Solace | Quality Open Software | Quality Of Service | Quadrennial Ozone Symposium | C
1814 | The _ _ _ deployment provides good revenue and new services from voice, data and video integration. | HiPath | Meridian | HiComm | NGN | D
1815 | An NGN deployment provides good revenue and new services from _ _ _ _ _ _ integration. | Voice | Video | Data | All are correct | D
1816 | An NGN deployment provides good revenue and new services from voice, data and video integration. | TRUE | FALSE | - | - | A
1817 | Layer _ _ _ _ Switching breaks up large collision domains into smaller ones. | 1 | 2 | 3 | 4 | B
1818 | Layer 2 Switching breaks up large _ _ _ _ _ domains into smaller ones. | Broadcast | Stormcast | Collision | None is correct | C
1819 | Layer 2 Switching breaks up large collision domains into _ _ _ _ _ _ _ ones. | Bigger | Smaller | Very Large | None is correct | B
1820 | Layer 2 Switching breaks up large collision domains into smaller ones. | TRUE | FALSE | - | - | A
1821 | The _ _ _ domain is a network segment with two or more devices sharing the same bandwidth. | Broadcast | Stormcast | Collision | None is correct | C
1822 | Collision domain is a network segment with _ _ _ _ _ devices sharing the same bandwidth. | Less Than 1 | Less Than Two | Two or More | None is correct | C
1823 | Collision domain is a network segment with two or more devices sharing the _ _ _ _ _ bandwidth. | Same | Different | Separate | None is correct | A
1824 | Collision domain is a network segment with two or more devices sharing the same bandwidth. | TRUE | FALSE | - | - | A
1825 | The _ _ _ port on a switch is actually its own collision domain. | All | Each | Only First Four | None is correct | B
1826 | Each port on a switch is actually its _ _ _ collision domain. | Own | Separate | Combined | None is correct | A
1827 | Each port on a switch is actually its own _ _ _ _ domain. | Broadcast | Stormcast | Collision | None is correct | C
1828 | Each port on a switch is actually its own collision domain. | TRUE | FALSE | - | - | A
1829 | ASIC stands for? | All Source Intelligence Center | All-Students Interest Council | Air and Space Interoperability Council | Application Specific Integrated Circuit | D
1830 | The _ _ _ _ learn address in the following ways: (a) Reading the source MAC address of each received frame or datagram (b) Recording the port on which the MAC address was received. | Hubs | Switches | Satellites | Nav Aids | B
1831 | Switches learn address in the following ways: (a) Reading the _ _ _ _ _ MAC address of each received frame or datagram (b) Recording the port on which the MAC address was received. | Source | Destination | MAC | IP | A
1832 | Switches learn address in the following ways: (a) Reading the source _ _ _ _ address of each received frame or datagram (b) Recording the port on which the MAC address was received. | Source | Destination | MAC | IP | C
1833 | Switches learn address in the following ways: (a) Reading the source MAC address of each received _ _ _ _ _ or datagram (b) Recording the port on which the MAC address was received. | Bits | Frame | Packet | Segmetn | B
1834 | Switches learn address in the following ways: (a) Reading the source MAC address of each received frame or datagram (b) Recording the port on which the MAC address was received. | TRUE | FALSE | - | - | A
1835 | PSTN stands for? | Plain Standard Telephone Network | Professional Security Training Network | Public Switched Telephone Network | Police Station Trade Network | C
1836 | PSDN stands for? | Progress Software Developers Network | Packet Switched Data Network | Personal Support Development Network | Police Station Design Network | B
1837 | PLMN stands for? | Private Local Mobile Network | Private Last Mobile Network | Public Local Mobile Network | Public Land Mobile Network | D
1838 | The _ _ _ _ supports all existing PSTN/PSDN/PLMN voice telephony services | HiPath | Meridian | HiComm | NGN | D
1839 | NGN supports all existing PSTN/PSDN/PLMN voice telephony services | TRUE | FALSE | - | - | A
1840 | NGN does not support all existing PSTN/PSDN/PLMN voice telephony services | TRUE | FALSE | - | - | B
1841 | All existing PSTN/PSDN/PLMN voice telephony services are supported by NGN. | TRUE | FALSE | - | - | A
1842 | MSAG stands for? | Master Street Address Guide | Multi Service Access Gateway | Multifunction Self Aligned Gate | Master of Science in Applied Geosciences | B
1843 | MSAN stands for? | Minority Student Achievement Network | Muslim Student Awareness Network | Multi Service Access Node | Mobile Standard Access Network | C
1844 | DLC stands for? | Digital Loop Carrier | Diamond Like Carbon | Democratic Leadership Council | Direct Lift Control | A
1845 | IP stands for? | Image Processing | In Progress | Internet Provider | Internet Protocol | D
1846 | DSL stands for? | Deep Scattering Layer | Direct Service Line | Digital Subscriber Line | Digital Service Line | C
1847 | DSLAM stands for? | Digital Subscriber Line Access Multiplexer | Deep Scattering Layer Advenced Mode | Direct Service Line App Module | Digital Service Line Access Module | A
1848 | PON stands for? | Public Official Network | Passive Optical Network | Purchase Order Number | Power Of Nature | B
1849 | VoIP stands for? | Voice On Internet Program | Voice On Internet Packet | Voice over Internet Protocol | Video On Internet Packet | C
1850 | The _ _ _ _ 5200 is a new-generation Multi-Service Access Node (MSAN) that provides triple-play services such as voice, data and video. | ZMSAG | Telephone | Copper | GPRS | A
1851 | The ZXMSG 5200 is a new-generation Multi-Service Access Node (MSAN) that provides _ _ _ _ _ -play services such as voice, data and video. | Single | Double | Triple | None is correct | C
1852 | The ZXMSG 5200 is a new-generation Multi-Service Access Node (MSAN) that provides triple-play services such as _ _ _ _ _ , data and video. | Voice | Youtube | Facebook | SMS | A
1853 | The ZXMSG 5200 is a new-generation Multi-Service Access Node (MSAN) that provides triple-play services such as voice, _ _ _ _ _ and video. | Call Waiting | Call Forwarding | Voice Call | Data | D
1854 | The ZXMSG 5200 is a new-generation Multi-Service Access Node (MSAN) that provides triple-play services such as voice, data and _ _ _ _ _ . | Call Waiting | Call Forwarding | Video | Voice Call | C
1855 | The ZXMSG 5200 is a new-generation Multi-Service Access Node (MSAN) that provides triple-play services such as voice, data and video. | TRUE | FALSE | - | - | A
1856 | Early man used the light of ------------for signalling | fire | ofc | tube light | tourch | A
1857 | Alexander invanted the photophone in --------------- | 1966 | 1927 | 1980 | 1880 | C
1858 | The device using optical fibers for transmitting information was patented by----------------- | Alexander | Charles Kao | John Logie Baird | Newton | C
1859 | First significant break through came in optical communication with the invention of laser in------------ | 1927 | 1960 | 1970 | 1980 | B
1860 | It was not untill 1970 that attenuation of --------was achieved | <12db | >20db/km | <20db | <20db/km | D
1861 | The basic point to point fiber optic transmission system cosists of ----------basic elements | 2 | 3 | 4 | 5 | B
1862 | Optical ----------------- converts an electrical signal to optical signal. | system | receiver | transmitter | module | C
1863 | Optical ----------------- converts an optical signal to electrical signal . | receiver | transmitter | module | card | A
1864 | Fiber optics is similar to electrical cable in its------------ | operation | price | data rate | construction | D
1865 | The detector of the optical signal is a---------------- | PIN type photdiode | Zenar Diode | APD | both a & c | D
1866 | OFC offers a wide range of benefits as compared to ----------- | power cables | coaxial | copper | both b & c | D
1867 | OFC is easier to -------------- | install | monitor | handle | All aere correct | D
1868 | LED stands for -------------- | Light emitting detector | Light emitting diode | Load emitting diode | Light enhanced diode | B
1869 | VCSEL stands for -------------- | vertical cavity side emitting laser | visual cavity side emitting laser | visual cavity side emitting light | vertical cavity surface emitting laser | B
1870 | ---------------- have large emitting areas as LDs | Lasers | APDs | LEDs | Diodes | C
1871 | Most common wavelength in use today is------------ | 850nm | 1350nm | 1510nm | All aere correct | A
1872 | VCSELs can oprate on-------------- | 1310nm | 850nm | 1510nm | All aere correct | B
1873 | LASER stands for----------------- | live amplification stimulated emission radition | light amplification stimulated emission raduction | light amplification stimulated emission radition | light amplitude stimulated emission radition | A
1874 | Semiconductor lasers are used for--------------- | SM | MM | SM,MM | None | C
1875 | When cable is bent and it disrupts the path of light signal, loss occurs is-------------- | Insertyion loss | Material loss | Bending loss | Absorption loss | C
1876 | Minute bends in the overall fiber are refered to as---------------- | micro bend | multi bend | macro bend | None | C
1877 | Return loss also known as---------------- | Fussion loss | Splice loss | meterial loss | Back loss | D
1878 | ITUT ---------- deals with MM fiber standard | G.651 | G.652 | G.653 | G.654 | A
1879 | ITUT ---------- deals with SM fiber standard | G.651 | G.653 | G.652 | G.654 | C
1880 | There are ---------------catagories of optical fiber distinguished by their modal | 1 | 2 | 3 | 4 | B
1881 | Single mode is also called--------------- | sitemode | dualmode | multimode | monomode | D
1882 | Cladding diameter of single mode fiber is---------- | 8-10um | 125um | 8-10/125um | 125-140 | B
1883 | Multimode means that light can traval many paths through the ------------- of fiber | cladding | core | coating | jacket | B
1884 | Multimode can be devided in------------- | Step index | Graded index | Signal index | a&b | D
1885 | most general pupose OFC exibit loss of ---------- at wavelength of 850nm | 1 to 2db/km | 2 to 3db/km | 3 to 4db/km | 4 to 5db/km | C
1886 | Premium fibers are available with loss figure of 1bd/km at-------------- | 1310 | 1550 | 850 | none | A
1887 | The ----------------loss is due to misalingnment and variations in fiber geometry. | jointing | energy | scattering | insertion | A
1888 | Optical receivers use------------- | VCSEL | LD | LEDs | APD | D
1889 | light is a form of energy which may be produced by --------------- | heating | ionization | electro luminescence | All aere correct | D
1890 | Frequency, wavelength and velocity relation equation is ---------------------- | F=h/E | h=E/F | F=E/h | b&c | D
1891 | Correct equation of lembda is------------------ | Y(lembda)=C/f | Y(lembda)=f/C | Y(lembda)=Cxf | Y(lembda)=C-f | A
1892 | Vilocity of light is measured as | 299,792.5km/s | 299,792.5m/s | 399,792.5km/s | 29,792.5km/s | D
1893 | Intensity of light is -------------propotional to the distance traveled. | directly | inversly | a&b | none | B
1894 | Refractive index of air is--------------- | 1.65 | 1.52 | 1.33 | 1.36 | C
1895 | Refractive index of diamond is--------------- | 1.46 | 2.42 | 1.55 | 1.65 | B
1896 | Refractive index of sillica glass is--------------- | 1.36 | 1.33 | 1.56 | 1.46 | D
1897 | Refractive index of ethyl alcohol is--------------- | 1.36 | 1.33 | 1.56 | 1.46 | A
1898 | Refractive index of flint glass is--------------- | 1.56 | 1.65 | 1.55 | 1.52 | B
1899 | Disrersion decreases the peak optical power of the pulses, thereby -------------the effective attenuation of a fiber | increasing | decreasing | rejecting | approaching | A
1900 | -----------------dispersion is caused by a variation in the angle of propagation with wavelength | material | waveguide | internal | none | B
1901 | Refractive index N equation is----------- | N=Sine r/ Sine i | N=Cos i/ Sine r | N=Sine i/ Sine r | N=Tang i/ Sine r | C
1902 | Optical cable is usually connected to peripheral equipment through optical --------------- | converter | reflecter | connector | transmitter | C
1903 | Optical system uses connectors---------- | FC/PC | SC/PC | FC/UPC | all are correct | D
1904 | ----------------connectors are the most common LAN form factor in use today. | ST | SC | LC | FC | A
1905 | ----------------- is the most universal connector found in the indutart today | ST | LC | SC | FC | C
1906 | -----------------connectors can also be bridged or duplexed for applications where maintaining polarity is desired | SC | LC | ST | FC | A
1907 | -----------------connectors are most common in RBOC telecom environments as to primise applications | SC | LC | ST | FC | D
1908 | FC connectors offer-------------- | high loss | low performance | non senstive | none | D
1909 | The connectors designed by Lucent are---------- | SC | FC | LC | all are correct | C
1910 | Splice losses range of mechanical splice machine is --------------- | 0.05to0.3db | 0.15to0.2db | 0.25to0.5db | 0.15to0.1db | D
1911 | Splice losses range of fussion splice machine is --------------- | 0.05to0.1db | 0.15to0.2db | 0.25to0.1db | 0.15to0.1db | D
1912 | FSM-60S splicing machine is made by---------- | Huawei | Sony | Fugikura | Fuji | C
1913 | FSM-60S splicing machine is designed for splicing------------- | only SM | only MM | grades index | many types of OF | D
1914 | Queickest mode of FSM-60S for SM fiber splicing is --------------seconds | 6 | 7 | 8 | 9 | D
1915 | The automatic arc calibration function works in ------------ modes | AUTO | Maual | direct | a&b | A
1916 | While cleaning optical fiber, use only--------or better purity alchohol | 90% | 95% | 99% | 100% | C
1917 | Set the fiberonto the fiber holder with the fiber protruding------------from the end of the fiber holder | 30-40m | 40-50m | 50-60m | 30-40mm | D
1918 | To unlock the cutting lever of cleaver,---------------- | press it gently | rotate the stopper | slide the stoper | a&c | D
1919 | Tool, used to cut the fiber at 90 degree is ---------- | stripper | cleaver | cutter | splicer | B
1920 | Tool, used to remove buffer coating is ---------- | buffer cutter | strpper | cutter | cleaver | B
1921 | In FSM-60S, FSM stands for----------- | full splicing machine | funeral splicing machine | fugikura splicing machine | fussion splicing machine | D
1922 | After fiber inspection, the fibers are aligned……….. | core to core | cladding to cladding | vertically | a&b | D
1923 | The fiber cleave angle affacts splicing------------- | machine | quantity | quality | duration | C
1924 | If the spliced fiber is detected as abnormal, such as--------------- , an error is displayed. | fat | thin | bubble | all are correct | D
1925 | Be sure that the stripper diameter maches the -----------to be removed | sheath | core | coating | cladding | C
1926 | -----------syringes are used with blunt tip applicator needles to inject the adhesive the connector | 2cc | 3cc | 4cc | 5cc | B
1927 | kim Wipes Lint free cleening condition is not necessary in the fiber optic industry | TRUE | FALSE |  |  | B
1928 | Where a cable is to be direct buried , it shall be laid in a bed of sand ------------ deep | 5m | 100m | 50mm | 100mm | D
1929 | On the burried cable,------------of sand is to be placed on top of it. | 50mm | 10mm | 100mm | 5mm | C
1930 | Cable depth should be-------------- | 1m | 1.4m | 2m | 2.4m | B
1931 | Cable depth in the rock, should be-------------- | 1.0m | 1.4m | 2.0m | 2.4m | A
1932 | Where small canals and culverts are encountered, the cable should be laid at a depth of ---------------from the bed of cilvert. | 1.5mm | 1.6m | 1.4mm | 1.6cm | B
1933 | Concrete slabs of --------------thick should be installed above the cable. | 15cm | 1.6cm | 15mm | 10cm | A
1934 | Concrete slabs should be installed -----------either side of the canel. | 30m | 0.3m | 3.0m | 3cm | C
1935 | Apart from the river/canel/rock installation, GI pipes shall be installed at a depth of --------- | 1.5mm | 1.6m | 1.4m | 1.6cm | C
1936 | All re-instatement works shall be the responsibility of------------- | bidder | loabour | contractor | property owner | A
1937 | --------------bricks should be provided where cable shall passthrough the small towns | special | huge | small | double row | D
1938 | The back filling of soil shall be executed in layers of ------------- | 20cm | 30cm | 40cm | 50cm | B
1939 | ---------------meters of cable sshall be coiled in the excavation to allow jointing. | 30 | 25 | 15 | 10 | C
1940 | Slabs for protection shall be made from ------------concrete mixtures | 1:2:3 | 1:2:4 | 1:2:5 | 1:2:6 | B
1941 | -----------slabs shall be installed at joins | 3 | 6 | 9 | 12 | 12
1942 | -----------slabs shall be installed at small canel crossing | 12 | 6 | 9 | 3 | 6
1943 | Slab depth at jointing point is------------- | 10cm | 20cm | 30cm | 40cm | A
1944 | Slab depth at small canal crossing is ----------------- | 10cm | 20cm | 30cm | 40cm | C
1945 | Slab length at small canal crossing is ----------------- | 50mm | 100mm | 50cm | 100cm | B
1946 | Slab length at jointing point is ----------------- | 50mm | 100mm | 50cm | 100cm | C
1947 | Slab width at jointing point is ----------------- | 10cm | 20cm | 30cm | 40cm | C
1948 | Slab width at small canal crossing is ----------------- | 10cm | 20cm | 30cm | 40cm | A
1949 | Concrete 1:2:4 marker slabs -----------colour shall be installed above the cable | white | blue | voilet | red | B
1950 | Concrete 1:2:4 marker slabsblue color shall be installed above the cable at -------------spacing | 20cm | 200cm | 0.2km | 2km | C
1951 | Cable shall be installed in--------- lengths as far possible | 40km | 40m | 400m | 4000m | D
1952 | Matel roads in rural areas, which are----------, shall be open cut, all other should be bored. | <3m | <4m | <3km | >3m | A
1953 | Every effort shall be made to minimize damage to-------------- | trees | shrubs | undergrowth | all are correct | D
1954 | PVC warning tape shall be installed above the installed cable after-------------layer of soil backings | 1st | 2nd | 3rd | r4th | A
1955 | The tape shall be yellow with black writing, made of PVC material --------- wide and ---------- thick. | 60mm,1.5mm | 160mm,1.5mm | 60m,0.5m | 60mm,0.5mm | D
1956 | Obsolescence Management Cell of No 107 AED had been renammed in _______ | Jan, 2013 | Feb, 2015 | Jan, 2015 | Jan, 2016 | C
1957 | The additional task of OMC with the help of other sqn,s of unit is to provide "O: level maintinance of different electronics eqiuipments/task. | TRUE | False |  |  | B
1958 | As per catogerization of equipments , Huntrron tracker has been placed in _______ catogery. | Circuit designing | Reverse enganeering | Rework equipments | Signal processing equipments | B
1959 | Which AFO deals with R&D task: | AFO 80-2 | AFO 82-1 | AFO 85-2 | AFO 82-5 | A
1960 | NAHL Aerial Reconnaissance System is designed by No 107 AED, PAF | TRUE | False |  |  | B
1961 | Video Inspection system possessed by OMC falls in the category of: | Reverse Engineering equipment | Reworking equipment | Circuit Designing equipment | Both B and C | B
1962 | Pinpoint-II tester is used for | Reverse Engineering | Automatic D level Troubleshooting | Comparing VI curves of Serviceable and unserviceable components | All | D
1963 | OMC stands for: | Obsolete Maintenance Cell | Obsolescence Management Cell | ObsolescneceMaintence Centre | Ordinary Maintenance Centre | B
1964 | Specialty of OMC is: | Reverse Engineering | maintenance of avionics systems | development of ground electronic system | All | A
1965 | OEM stands for Original Equipment Manufacturer | TRUE | False |  |  | A
1966 | For circuit designing equipment possessed by OMC includes | digital oscilloscpoe | pin-point -ii tester | huntron tracker | None | D
1967 | The equipment possessed by OMC is divided into two categories | TRUE | False |  |  | B
1968 | The equipement possessed by OMC is categorized in following categories | Reworking, Redesigning, Reverse Engineering | Reworking , Circuit Designing, Prototyping | Reworking, Circuit Designing, Reverse Engineering | Reverse Engineering, Redesigning, Prototyping | C
1969 | Rework equipment is used for: | Redesign a PCB through soldering new components | Maintenance of a PCB by desoldering unserviceable components and soldering serviceable components | Inspection of components and their joints before and after soldering/ desoldering | Both B and C | C
1970 | Reverse engineering is carried out for: | extracting inputs and outputs of an unknown PCB | extracting circuit diagram of an unknown PCB | Maintenance of an unknown PCB | None | B
1971 | If a user agency requires to get a system developed from No 107 AED (OMC), it has to initiate a proforma as per AFO ______. | AFO 80-1 | AFO 82-1 | AFO 85-2 | AFO 80-2 | D
1972 | Auto Point DT automatically saves VI signatures of all components on a board through flying probe method | TRUE | False |  |  | A
1973 | Auto Point DT can be used for developing schematic diagram of an unknown PCB | TRUE | False |  |  | B
1974 | Auto Point DT can develop testing sequence for an unknown board without serviceable reference | TRUE | False |  |  | B
1975 | ESS stands for | Electronic Sensor Screening | Electronic Specific Screening | Environmental Stress Screening | None | C
1976 | ESS is carried out after a ground based module passes bench test | TRUE | False |  |  | B
1977 | ToT is imparted to outer agencies when OMC is serially porducing new systems | TRUE | False |  |  | B
1978 | sourcing and loading of compoenents of system to be developed is carried out during a feasilbility study | TRUE | False |  |  | B
1979 | The aspects that are kept in mind while carrying out a feasibility are availability of components in local or foreign market, cost of the developing system vs efforts in development. | TRUE | False |  |  | A
1980 | when R&D task is initiated, originating agency forwards its request to Dte of Engg Dev by raising Appendix 'B' of AFO 80-2 | TRUE | False |  |  | B
1981 | In RL432A, RL stands for what? | Radiation Loss | Radio Relay | Radiation Link | Radio Loss | B
1982 | The RL432A is _ _ _ _ _ _ equipment. | Radiation Loss | Radio Relay | Radiation Link | Radio Loss | B
1983 | The RL432A is designed for transmission of _ _ _ _ _ _ data. | Digital | Analog | Either | None is Correct | A
1984 | TDM stands for? | Technology Development Management | Temperature Difference Method | Time Division Mltiplex | Test Driven Modeling | C
1985 | The RL432A is designed for transmission of digital data in _ _ _ _ _ transmission channels. | Single | Multiple | Two way | None is Correct | B
1986 | RL432A multiple transmission channel facility is achieved by interspacing the different channels in a _ _ _ _ system. | TDM | FDM | CDM | b & c | A
1987 | TDM mode in RL432A does not allow selection of data rate. | TRUE | FALSE |  |  | B
1988 | RL432A operates in frequency range of? | 890.0 – 915.0 MHz | 935.0 – 960.0 MHz | 780.0 – 850.0 MHz | 1350.0 – 185.0 MHz | D
1989 | RL432A operates mainly in two different modes. | TRUE | FALSE |  |  | A
1990 | in RL432A TDM mode allows a selected data rate of? | 256 kbps | 512 kbps | 1024 kbps | All are correct | D
1991 | in RL432A FH stands for? | Forest Hill | First Half | Frequency Hopping | Frame Header | C
1992 | In RL432A FIX mode, transmission takes place on a pair of _ _ _ _ _ frequencies (one in each direction). | Fixed | Hopping | Dynamically Changing | Time varying | A
1993 | In RL432A FIX mode, transmission takes place on a _ _ _ _ _ fixed frequencies. | Pair | Multiple of 5 | Multiple of 8 | Multiple of 9 | A
1994 | Why a pair of fiexed requencies is required for in RL432A FIX mode? | One in each direction | Frequency Hopping | Standby Frequency | b & c | A
1995 | How many types of frequency hopping modes are available in RL432A? | 1 | 2 | 3 | 4 | B
1996 | In RL432A FH mode, a _ _ _ _ _ must be entered to define the frequency hopping pattern. | Fixed Key | Frequency Hopping Key | Fixed Frequency | a & c | B
1997 | In RL432A two frequency hopping modes are used. | TRUE | FALSE |  |  | A
1998 | Following frequency hopping mode(s) is/are available in RL432A. | Fixed Mode | Conventional FH mode | Adaptive FH mode | b & c | D
1999 | ECCM stands for? | Electronic Counter Counter Measure | Essential Care & Condition Monitoring | Emergency & Critical Care Medicine | Enterprise Collaboration Change Management | A
2000 | In RL432A FH modes the system will be hopping on the _ _ _ _ _ frequencues according to the pattern created by the active FH key. | Random | Chosen | Either | None is Correct | B
2001 | In RL432A FH modes the system will be hopping on the chosen frequencues according to the pattern created by the _ _ _ _ FH key. | All | Any | Active | Random | C
2002 | In RL432A FH modes the system will be hopping on the chosen frequencues according to the pattern created by the active _ _ _ _ _. | Fixed Key | Frequency Hopping Key | Fixed Frequency | a & c | B
2003 | In the adaptive FH mode RL432A automatically _ _ _ _ _ frequencies that have a bad transmission quality. | Includes | Excludes | Remains Constant | choose | B
2004 | In the adaptive FH mode RL432A automatically excludes frequencies that have a _ _ _ _ transmission quality. | Good | Bad | Best | High | B
2005 | In the adaptive FH mode RL432A _ _ _ excludes frequencies that have a bad transmission quality. | Automatically | Manually | Either | Remains Constant | A
2006 | If the number of remaining frequencies falls below a lower limit, _ _ _ _ _ have to be reinserted by the system before any further frequencies can be excluded. | New frequencies | No frequency | Some earlier excluded frequencies | None is Correct | C
2007 | If the number of remaining frequencies falls below a lower limit, some earlier excluded frequencies have to be _ _ _ _ by the system before any further frequencies can be excluded. | Deleted | Fixed | subtracted | Reinserted | D
2008 | ECCM protection used in RL432A is based upon combination of frequency hopping and _ _ _ _ ? | Automatic Output Power Regulation | Fixed Frequenccy | Power Loss | Some earlier excluded frequencies | A
2009 | ECCM protection used in RL432A is based upon combination of automatic output power regulation and _ _ _ _ ? | Fixed Frequenccy | Power Loss | Some earlier excluded frequencies | Frequency Hopping | D
2010 | All controls of RL432A are located on the _ _ _ _ _ _? | Rear Panel | Power Supply Unit | Front Panel | Main Cable | C
2011 | BITE stands for? | Band Interrupt Tactical Emitter | Built In Test Equipment | Battery Impedance Test Equipment | Business Instructional Technical Electronic | B
2012 | RL432A Display is divided in to _ _ _ _ sections? | 1 | 2 | 3 | 4 | C
2013 | RL432A display is divided in to following section(s)? | Frequency information | Operating mode | Built-In Test information | All are correct | D
2014 | In RL432A Frequency Information section displays following: | Data Rate | Output power | Radio Ch | Freq Hop | C
2015 | In RL432A FH key is displayed on following display section. | Built-In Test information | Frequency Information | Operating Mode | None is Correct | B
2016 | In RL432A Operating Mode section displays following: | Freq Hop | TX Freq | RX Quality | All are correct | A
2017 | In RL432A TX Control is displayed on following display section. | Built-In Test information | Frequency Information | Operating Mode | None is Correct | C
2018 | In RL432A Built-In Test section displays following: | FH | Loop | PWR | All are correct | D
2019 | In RL432A Loop is displayed on following display section. | Built-In Test information | Frequency Information | Operating Mode | None is Correct | A
2020 | RL432A front panel push button set consists of how many push buttons? | 12 | 16 | 24 | 32 | C
2021 | RL432A front panel right 12 push buttons are what type? | Functional | Numerical | Mix | None is Correct | B
2022 | RL432A front panel left 12 push buttons are what type? | Functional | Numerical | Mix | None is Correct | A
2023 | In RL432A RADIO CH push button permits both transmitter and receiver frequencies to be set according to a pre-configured list by entering a code. | TRUE | FALSE |  |  | A
2024 | In RL432A frequency spacing of less than _ _ _ _ is not permitted by the radio set in FIX mode. | 20 MHz | 30 MHz | 50 MHz | 74 MHz | B
2025 | In RL432A FH mode a minimum of _ _ _ _ frequency is required for frequency spacing. | 20 MHz | 30 MHz | 50 MHz | 74 MHz | D
2026 | In RL432A BL FREQ push button permits the setting frequency ranges that are not to be used in FH mode. | TRUE | FALSE |  |  | A
2027 | In RL432A FH KEY push button is used to set FH key, which in turn determines the frequency hopping pattern. | TRUE | FALSE |  |  | A
2028 | In RL432A FH Key consists of 32 octal digits. | TRUE | FALSE |  |  | A
2029 | In RL432A EDIT push button is used to edit user-defined radio channel settings, FH keys and blocked frequency bands. | TRUE | FALSE |  |  | A
2030 | In RL432A OP MODE push button is used to set data rate, output power, local or remote transmitter control and selection of FIX or FH mode. | TRUE | FALSE |  |  | A
2031 | In RL432A LOOP push button is used to set a RF loop or a baseband loop. | TRUE | FALSE |  |  | A
2032 | RF stands for? | Range Finder | Risk Factor | Relative Frequency | Radio Frequency | D
2033 | The RF loop is a test loop for checking of? | Radio Frequency Part | Base Band Part | Only sky waves | a & b | D
2034 | The BB loop is a test loop for checking of? | Radio Frequency Part | Base Band Part | Only sky waves | a & b | B
2035 | In RL432A TEST push button permits checking of the test points. | TRUE | FALSE |  |  | A
2036 | In RL432A PROG CARR push button is used for programming a Net Data Carrier. | TRUE | FALSE |  |  | A
2037 | In RL432A when pre-declared Radio Channel is selected, the _ _ _ _ _ frequencies are automatically set according to a standard table. | Transmitter | Receiver | Local | a & b | D
2038 | In RL432A when pre-declared Radio Channel is selected, the transmitter and receiver frequencies are automatically set according to a _ _ _ _ _. | Randomally Selected | Remains Constant | Standard Table | None is Correct | C
2039 | In RL432A when pre-declared Radio Channel is selected, the transmitter and receiver frequencies are _ _ _ _ _ set according to a standard table. | Manually | Automatically | Either | None is Correct | B
2040 | In RL 432A bandwisth used for FH is _ _ _ _ MHz around center frequency. | 12 | 24 | 50 | 74 | B
2041 | NDC stands for? | National Development Complex | National Drug Code | Number of Direct Connections | Net Data Carrier | D
2042 | It is a programmable device in RL432A and can be used to save the settings of a Radio Relay Equipment. | USB | NDC | Hard Disk Derive | Magnetic Tape | B
2043 | It is a programmable device in RL432A used to save and transfer settings between Radio Relay Equipment. | USB | NDC | Hard Disk Derive | Magnetic Tape | B
2044 | In RL432A NDC is used for saving and transfering settings between radio relay equipment. | TRUE | FALSE |  |  | A
2045 | In RL432A USB is used for saving and transfering settings between radio relay equipment. | TRUE | FALSE |  |  | A
2046 | In RL432A Hard Disk is used for saving and transfering settings between radio relay equipment. | TRUE | FALSE |  |  | A
2047 | In RL432A Magnetic Tape is used for saving and transfering settings between radio relay equipment. | TRUE | FALSE |  |  | A
2048 | In RL432A NDC is connected to: | HANDSET Connector | TDM Connector | USB Connector | NET DATA CARR Connector | D
2049 | EOW stands for? | Eyes Of War | Engineering Order Wire | Effects of Oil on Wildlife | Engineering Office Wing | B
2050 | In RL432A handset is used for communication on _ _ _ _. | NDC | Antenna | EOW | All are correct | C
2051 | In RL432A handset is used for communication on EOW. | TRUE | FALSE |  |  | A
2052 | In RL432A communication on hanset is in _ _ _ _ _ _ _ mode. | Simplex | Semiduplex | Full Duplex | All are correct | B
2053 | In RL432A communication on EOW is in _ _ _ _ _ _ _ mode. | Simplex | Semiduplex | Full Duplex | All are correct | B
2054 | In RL432A the TDM cable is connected to the system on _ _ _ _ connector. | EOW | Antenna | TDM | NET DATA CARR | C
2055 | In RL432A the TDM cable is connected to the system on TDM connector. | TRUE | FALSE |  |  | A
2056 | In RL432A AUXILARY EQUIPMENT connector is used for connectrion of: | Remote Control | Antenna Tuning Indicator | Loudspeaker | All are correct | D
2057 | In RL432A auxilary connection box is used for connectrion of: | Remote Control | Antenna Tuning Indicator | Loudspeaker | All are correct | D
2058 | In RL432A AUXILARY EQUIPMENT connector is used for connectrion of Remote Control. | TRUE | FALSE |  |  | A
2059 | In RL432A AUXILARY EQUIPMENT connector is used for connectrion of Antenna Tuning Indicator. | TRUE | FALSE |  |  | A
2060 | In RL432A AUXILARY EQUIPMENT connector is used for connectrion of Loudspeaker. | TRUE | FALSE |  |  | A
2061 | In RL432A auxilary connection box is used for connectrion of Remote Control. | TRUE | FALSE |  |  | A
2062 | In RL432A auxilary connection box is used for connectrion of Antenna Tuning Indicator. | TRUE | FALSE |  |  | A
2063 | In RL432A auxilary connection box is used for connectrion of Loudspeaker. | TRUE | FALSE |  |  | A
2064 | In RL432A due to the channel separation of _ _ _ _, some decimal settings for frequency cannot be used. | 24 MHz | 12 MHz | 125 KHz | 74 Khz | C
2065 | In RL432A due to the channel separation of 125 KHz, some decimal settings for frequency cannot be used. | TRUE | FALSE |  |  | A
2066 | In RL432A it is possible to manually set the output power. | TRUE | FALSE |  |  | A
2067 | In RL432A it is possible to manually set the output power in _ _ _ steps. | 4 | 8 | 16 | 32 | C
2068 | It is possible in RL432A to manually set the output power in 16 steps (1-16). | TRUE | FALSE |  |  | A
2069 | It is possible in RL432A to manually set the output power in 16 steps (1-16) with loss of synchronization. | TRUE | FALSE |  |  | B
2070 | It is possible in RL432A to manually set the output power in 16 steps (1-16) without loss of synchronization. | TRUE | FALSE |  |  | A
2071 | It is possible in RL432A to manually set the output power in 16 steps (1-16) without loss of synchronization. A _ _ _ _ _ indicates that power is set. | Flashing SET | Steady LOW | Flashing LOW | Green SET | C
2072 | It is possible in RL432A to manually set the output power in 16 steps (1-16) without loss of synchronization. A flashing LOW indicates that power is set. | TRUE | FALSE |  |  | A
2073 | ATX stands for? | Aviation Training Exercise | Automatic Transmitter Control | Advanced Technology Extended | None is Correct | B
2074 | In RL432A ATX function controls the _ _ _ _ _ depending on whether there is a signal to the receiver or not. | Receiver | DC input voltage | DC output voltage | Transmitter | D
2075 | In RL432A ATX function controls the transmitter depending on whether there is a signal to the _ _ _ _ _ _ or not. | Receiver | DC input voltage | DC output voltage | Transmitter | D
2076 | In RL432A ATX function controls the transmitter depending on whether there is a signal to the receiver or not. | TRUE | FALSE |  |  | A
2077 | The RL432A has _ _ _ _ test equipment. | External | Built-In | No | None is Correct | B
2078 | In RL432A _ _ _ _ continuously scans a large number of test points and compares them to threshold values during opeartion. | NDC | TDM | ATX | BITE | D
2079 | In RL432A Built-In Test Equipment continuously scans a large number of test points and compares them to _ _ _ _ during opeartion. | Threshold Values | DC input voltage | DC output voltage | All are correct | A
2080 | In RL432A system Minor alarm function presentes: | AC Input Power Failure | Transmission Fault | Test Points out of Limit | DC Input Power Failure | C
2081 | In RL432A system Major alarm function presentes: | AC Input Power Failure | Transmission Fault | Test Points out of Limit | DC Input Power Failure | B
2082 | Safe way is the right way. | TRUE | FALSE |  |  | A
2083 | ________ Manual gives general guidelines about various aspects of day to day life safety. | Safety | Security | IPB | IPC | A
2084 | The fire triangle is also known as | Trignomatery | Paramount | combustion triangle | Fire slope | C
2085 | A fire requires elements to burn | heat | fuel | oxygen | All | D
2086 | The fire is prevented or extinguished by removing | heat | Any of them | fuel | oxygen | B
2087 | Oxygen may be removed from a fire by | Starvation | Cooling | smothering | None of them | C
2088 | The fire triangle fails to identify the fourth essential element of fire which is | Atmosphare | Wind speed | Burnable material | sustaining chemical reaction | D
2089 | Contact No of fire department is | 5555 | 17 | 2222 | 18 | C
2090 | Never attempt to extinguish a fire if: | You don't know what is burning | You don't have adequate or appropriate equipment | You might inhale toxic smoke | All are correct | D
2091 | The final rule is to always position yourself with an exit or means of escape at your back before you attempt to use an extinguisher to put out a fire. | TRUE | FALSE |  |  | A
2092 | If the fire is small and you feel confident in your ability to use a fire extinguisher, choose an appropriate extinguisher and proceed. | TRUE | FALSE |  |  | A
2093 | Most ________ should be regarded as "eye protection" areas. | Homes | workshops | Shops | Schools | B
2094 | Tools should not be left in machine beds while the machine is __________. | Opend | Closed | Running | Stoped | C
2095 | Solvents can cause dermatitis and should not be used to remove oil, etc. from the ________ | Skin | Coat | Shoes | Cap | A
2096 | All jewellery should be removed before work commences. | TRUE | FALSE |  |  | A
2097 | Suitable hearing protection, such as ear defenders or disposable earplugs should be worn near a source of __________. | loud/prolonged noise | Sunlight | at night | No need | A
2098 | As little as 1/1000 of an amp _________ through the body could be fatal or cause sever injury. | current | voltage | resistance | imperdence | A
2099 | There are ________ main types of injuries | Two | Three | Foure | Five | C
2100 | electrocution (fatal), electric shock, burns, and falls are | Types of Injuries | Types of problems | Types of electric losses | None of them | A
2101 | A shock from a _______-watt bulb will probably be fatal. | 50 | 80 | 100 | 70 | C
2102 | Place _________ lights away from combustible materials such as cloths or curtains. | LED | Halogen | Torch | Tube | B
2103 | Switch powered tools ____ before connecting them to a power supply. | OFF | ON | Open | Do nothing | A
2104 | During engine start engine air intake must be kept clear in front of the aircraft within _______feet radius | 20 | 23 | 32 | 30 | B
2105 | During engine start the exhaust area must be kept clear at the rear within 81 feet with jet deflector and ______ feet with jet deflector | 100 | 195 | 200 | 250 | B
2106 | FOD stands for | Flying Object Device | Foreign Object Device | Foreign Object Damage | Oxygen Filled device | C
2107 | Common factor to FOD incidents are | Careless maintenance practices | in-adequate operational procedures | unsatisfactory airfield conditions | All are correct | D
2108 | FOD drills are to be carried out regularly to remove sources of FOD from__________ | taxi tracks | runways | tarmac and aircraft pens | All are correct | D
2109 | The measurement which is being used for assessing the waste or loss from a defined process. | Cost of Quantity | Cost of Quality | Copies of Quality | None of them | B
2110 | CoQ is usually understood as the sum of _______________ costs, | conformance | nonconformance | conformance plus nonconformance | defect | C
2111 | Cost of Quality can be reduced by | Quality planning | Process capability evaluations | Supplier capability surveys | All are correct | D
2112 | Organizations that have no cost of quality measurement system often see | Slow rate of improvement | Bureaucracy or complexity in processes that continues to worsen | Management is running out of ideas as to how to cut costs further | All are correct | D
2113 | SIP stands for? | Statistically Improbable Phrase | State Implementation Plan | Soft Input Panel | Session Initiation Protocol | D
2114 | The _ _ _ _ works in the Application layer of the Open Systems Interconnection (OSI) communications model. | SIP | CCNA | IP | MAC | A
2115 | SIP works in the _ _ _ _ layer of the Open Systems Interconnection (OSI) communications model. | Application | Physical | Transport | Network | A
2116 | SIP works in the Application layer of the Open Systems Interconnection (OSI) communications model. | TRUE | FALSE | - | - | A
2117 | UAC stands for? | User Account Control | Unemployment Action Center | User Agent Client | User Access Control | C
2118 | UAS stands for? | Universal Accounting Software | United Auto Service | User Accounts Security | User Agent Server | D
2119 | TCP stands for? | Tape Carrier Package | Tool Center Point | Trading Corporation of Pakistan | Transmission Control Protocol | D
2120 | The _ _ _ _ is referred to as IP telephony. | TCP | VoIP | VPN | CCNA | B
2121 | VoIP is referred to as IP _ _ _ _ _ . | Telephony | Video | Data | None is correct | A
2122 | VoIP is referred to as IP telephony. | TRUE | FALSE | - | - | A
2123 | The _ _ _ _ _ is a cheaper way of communication over internet. | TCP | VoIP | VPN | CCNA | B
2124 | The VoIP is a cheaper way of communication over _ _ _ _ _ . | Telephony | OFC | Internet | None is correct | C
2125 | The VoIP is a cheaper way of communication over internet. | TRUE | FALSE | - | - | A
2126 | With the use of _ _ _ _ technology, we can make phone calls using IP phones between two computers. | TCP | VoIP | VPN | CCNA | B
2127 | With the use of VoIP technology, we can make phone calls using _ _ _ _ between two computers. | Analogue Phones | DGTs | IP Phones | Field Phones | C
2128 | With the use of VoIP technology, we can make phone calls using IP phones between two computers. | TRUE | FALSE | - | - | A