## Sheet1
Book | Chapter | Qno | Topic | DOD | Marks | Type | Question | OPTA | OPTB | OPTC | OPTD | Answer | NO_Options | Question_Type
TRC of Communication, Networking & AI Stream | HF Radio PRC-786 | 1 | General Description | D | 2 | MCQ | ---------------------------- is a microcontroller | FM-200 | GRC-171 | PRC-786A | All are correct | C | 4 | System
TRC of Communication, Networking & AI Stream | HF Radio PRC-786 | 2 | General Description | B | 2 | T/F | PRC786A is a microcontroller | TRUE | FALSE |  |  | T | 2 | System
TRC of Communication, Networking & AI Stream | HF Radio PRC-786 | 3 | General Description | C | 2 | MCQ | TCXO stands for | Total Computer Crystal Oscillator | temperature compensated crystal oscillator | Temperature Control Crystal Oscillator | None is correct | B | 4 | System
TRC of Communication, Networking & AI Stream | HF Radio PRC-786 | 4 | General Description | C | 2 | MCQ | DDFS stands for | Dual Digital Frequency Synthesizer | Dual Disk Frequency System | Direct Digital Frequency System | Direct Digital Frequency Synthesis | D | 4 | System
TRC of Communication, Networking & AI Stream | HF Radio PRC-786 | 5 | General Description | A | 2 | MCQ | The PRC-786A transceiver is a ------------------------------ unit which may be used for fixed, portable, man pack or vehicular operation | medium power | High power | Lowe power | None is correct | A | 4 | System
TRC of Communication, Networking & AI Stream | HF Radio PRC-786 | 6 | General Description | B | 2 | MCQ | The ------------------------- transceiver is a medium power unit which may be used for fixed, portable, man pack or vehicular operation | FM-200 | GRC-171 | RL-432A | PRC-786A | D | 4 | System
TRC of Communication, Networking & AI Stream | HF Radio PRC-786 | 7 | General Description | D | 2 | T/F | The PRC-786A transceiver is a medium power unit which may be used for fixed, portable, man pack or vehicular operation | TRUE | FALSE |  |  | T | 2 | System
TRC of Communication, Networking & AI Stream | HF Radio PRC-786 | 8 | General Description | B | 2 | T/F | The PRC-786A transceiver is a medium power unit which may be used for only fixed operation | TRUE | FALSE |  |  | F | 2 | System
TRC of Communication, Networking & AI Stream | HF Radio PRC-786 | 9 | General Description | A | 2 | MCQ | The PRC-786A transceiver frequency range | 2.0 to 12 KHz | 2.0 to 10 KHz | 2.0 to 10.0 MHz | 2.0 to 12.0 MHz | D | 4 | System
TRC of Communication, Networking & AI Stream | HF Radio PRC-786 | 10 | General Description | B | 2 | T/F | The PRC-786A transceiver frequency range is 2.0 to 12.0 MHz | TRUE | FALSE |  |  | T | 2 | System
TRC of Communication, Networking & AI Stream | HF Radio PRC-786 | 11 | General Description | B | 2 | T/F | The PRC-786A transceiver channel spacing of 1.0 KHz | TRUE | FALSE |  |  | T | 2 | System
TRC of Communication, Networking & AI Stream | HF Radio PRC-786 | 12 | General Description | D | 2 | MCQ | The PRC-786A transceiver channel spacing of | 1.0 KHz | 2.0 KHz | 1.0 MHz | 2.0 MHz | A | 4 | System
TRC of Communication, Networking & AI Stream | HF Radio PRC-786 | 13 | General Description | A | 2 | T/F | The PRC-786A transceiver channel spacing of 1.5 KHz | TRUE | FALSE |  |  | F | 2 | System
TRC of Communication, Networking & AI Stream | HF Radio PRC-786 | 14 | General Description | C | 2 | T/F | The PRC-786A transceiver temperature range of -30 oC to +60 oC | TRUE | FALSE |  |  | T | 2 | System
TRC of Communication, Networking & AI Stream | HF Radio PRC-786 | 15 | General Description | B | 2 | MCQ | The PRC-786A transceiver temperature range of | 30 oC to +60 oC | -30 oC to +60 oC | 25 to -59 C | None is correct | B | 4 | System
TRC of Communication, Networking & AI Stream | HF Radio PRC-786 | 16 | General Description | D | 2 | MCQ | The PRC-786A transceiver may be powered from an internal battery pack or from an external ------------- | 5 Volt | 7 Volt | 10 Volt | 12 Volt | D | 4 | System
TRC of Communication, Networking & AI Stream | HF Radio PRC-786 | 17 | General Description | A | 2 | T/F | The PRC-786A Transceiver may be used for short, medium or long range communication | TRUE | FALSE |  |  | T | 2 | System
TRC of Communication, Networking & AI Stream | HF Radio PRC-786 | 18 | General Description | C | 2 | MCQ | The PRC-786A Transceiver may be used for ______ range communication | Short | Medium | Long | All are correct | D | 4 | System
TRC of Communication, Networking & AI Stream | HF Radio PRC-786 | 19 | General Description | D | 2 | T/F | The PRC-786A Transceiver may be used for long range communication | TRUE | FALSE |  |  | F | 2 | System
TRC of Communication, Networking & AI Stream | HF Radio PRC-786 | 20 | General Description | B | 2 | MCQ | The PRC-786A Transceiver consists of an ------------------------------------ chassis, mounted to a Lexan Front Panel | Aluminium | Steel | Iron | All are correct | A | 4 | System
TRC of Communication, Networking & AI Stream | HF Radio PRC-786 | 21 | General Description | A | 2 | MCQ | The PRC-786A Transceiver consists of an aluminum chassis, mounted to a ---------------------------------- Panel | Dexan Front | Hexan Front | Steel Front | Lexan Front | D | 4 | System
TRC of Communication, Networking & AI Stream | HF Radio PRC-786 | 22 | General Description | B | 2 | MCQ | The PRC-786A chassis and panel fit into a ---------------- outer case, a silicon rubber gasket around the edge of the panel prevents entry of water into interior | Two piece | Three piece | One piece | None is correct | C | 4 | System
TRC of Communication, Networking & AI Stream | HF Radio PRC-786 | 23 | General Description | D | 2 | MCQ | The PRC-786A chassis and panel fit into a one-piece outer case, a --------------------------- around the edge of the panel prevents entry of water into interior | Silicon Silver gasket | silicon rubber gasket | Rubber alloy | None is correct | B | 4 | System
TRC of Communication, Networking & AI Stream | HF Radio PRC-786 | 24 | General Description | C | 2 | MCQ | The PRC-786A outer case and in front panel are secured with ____ spring loaded clips | Four | Five | Six | Eight | C | 4 | System
TRC of Communication, Networking & AI Stream | HF Radio PRC-786 | 25 | General Description | A | 2 | T/F | The PRC-786A outer case and in front panel are secured with six spring loaded clips | TRUE | FALSE |  |  | T | 2 | System
TRC of Communication, Networking & AI Stream | HF Radio PRC-786 | 26 | General Description | B | 2 | T/F | The PRC-786A outer case and in front panel are secured with five spring loaded clips | TRUE | FALSE |  |  | F | 2 | System
TRC of Communication, Networking & AI Stream | HF Radio PRC-786 | 27 | General Description | D | 2 | MCQ | PRC-786A All operational controls are on the ------------------------ and featured water proof glands to prevent entry of moisture | Rear Panel | Front Panel | Centre | Both A&B | D | 4 | System
TRC of Communication, Networking & AI Stream | HF Radio PRC-786 | 28 | General Description | C | 2 | MCQ | The PRC-786A_______ speaker is mounted in a sealed acoustical chamber integral to the panel | External | Local | Internal | Both A&C | C | 4 | System
TRC of Communication, Networking & AI Stream | HF Radio PRC-786 | 29 | General Description | B | 2 | MCQ | The PRC-786A Power Source is | 10.5 to 12.5 Vdc | 10.5 to 15.0 Vdc | 12.5 to 15.5 Vdc | 12.5 to 13.5 Vdc | B | 4 | System
TRC of Communication, Networking & AI Stream | HF Radio PRC-786 | 30 | General Description | A | 2 | T/F | The PRC-786A transmitter and receiver are 100% solid state and require warm up period | TRUE | FALSE |  |  | F | 2 | System
TRC of Communication, Networking & AI Stream | HF Radio PRC-786 | 31 | General Description | D | 2 | T/F | The PRC-786A transmitter and receiver are 100% solid state and require no warm up period | TRUE | FALSE |  |  | T | 2 | System
TRC of Communication, Networking & AI Stream | HF Radio PRC-786 | 32 | General Description | B | 2 | MCQ | The PRC-786A -------------------------- are 100% solid state and require no warm up period | Transmitter | Reciever | Reception | Both A&B | D | 4 | System
TRC of Communication, Networking & AI Stream | HF Radio PRC-786 | 33 | General Description | B | 2 | MCQ | The ------------------------- function has five positions for operation, LSB (Lower sideband), USB (upper sideband), CW, AM and TUNE | PRC-786A | FM-200 | GRC-171 | RL-532A | A | 4 | System
TRC of Communication, Networking & AI Stream | HF Radio PRC-786 | 34 | General Description | A | 2 | MCQ | The PRC-786A function has ---------------- positions for operation, LSB (Lower sideband), USB (upper sideband), CW, AM and TUNE | Three | Four | five | Six | C | 4 | System
TRC of Communication, Networking & AI Stream | HF Radio PRC-786 | 35 | General Description | B | 2 | MCQ | The ------------------------------ CW mode is selected for telegraph key operation | FM-200 | PRC-786A | GRC-171 | RL-532A | B | 4 | System
TRC of Communication, Networking & AI Stream | HF Radio PRC-786 | 36 | General Description | D | 2 | T/F | The PRC-786A CW mode is selected for telegraph key operation | TRUE | FALSE |  |  | T | 2 | System
TRC of Communication, Networking & AI Stream | HF Radio PRC-786 | 37 | General Description | B | 2 | MCQ | The PRC-786A CW mode is selected for ------------------- key operation | Paragraph | Crypto | Syntax | telegraph | D | 4 | System
TRC of Communication, Networking & AI Stream | HF Radio PRC-786 | 38 | General Description | A | 2 | MCQ | The PRC-786A AM Mode is selected if it is necessary to communicate with a station not equipped for --------------------------- reception | single sideband | Double Sideband | Multi sideband | None is correct | A | 4 | System
TRC of Communication, Networking & AI Stream | HF Radio PRC-786 | 39 | General Description | C | 2 | MCQ | The PRC-786A receiver is adjusted for a comfortable listening level by rotating the ---------------------------------------- | Voltage control | Current control | volume control | All are correct | C | 4 | System
TRC of Communication, Networking & AI Stream | HF Radio PRC-786 | 40 | General Description | B | 2 | MCQ | The PRC-786A unique broadband circuitry of the --------------------------- allows operation with no adjustment or tuning | Reciever | transmitter | Controller | None is correct | B | 4 | System
TRC of Communication, Networking & AI Stream | HF Radio PRC-786 | 41 | General Description | D | 2 | T/F | The PRC-786A unique broadband circuitry of the transmitter allows operation with no adjustment or tuning | TRUE | FALSE |  |  | T | 2 | System
TRC of Communication, Networking & AI Stream | HF Radio PRC-786 | 42 | General Description | A | 2 | T/F | The PRC-786A unique broadband circuitry of the transmitter allows operation with adjustment or tuning | TRUE | FALSE |  |  | F | 2 | System
TRC of Communication, Networking & AI Stream | HF Radio PRC-786 | 43 | General Description | B | 2 | T/F | A PRC-786A pause in the transmission permit the transceiver to returned to the receive mode | TRUE | FALSE |  |  | T | 2 | System
TRC of Communication, Networking & AI Stream | HF Radio PRC-786 | 44 | General Description | C | 2 | MCQ | A PRC-786A pause in the ------------------------------ permit the transceiver to returned to the receive mode | Reception | Controller | Both A&D | Transmission | D | 4 | System
TRC of Communication, Networking & AI Stream | HF Radio PRC-786 | 45 | General Description | D | 2 | MCQ | The PRC-786A ALC (Automatic level control) automatically adjust the gain of the ------------------------------- | Reciever | Controller | transmitter | None is correct | C | 4 | System
TRC of Communication, Networking & AI Stream | HF Radio PRC-786 | 46 | General Description | B | 2 | MCQ | The PRC-786A With weak voice input, the gain is set to --------------- so that the transmitter is driven to full power output | Maximum | Minimum | Medium | None is correct | A | 4 | System
TRC of Communication, Networking & AI Stream | HF Radio PRC-786 | 47 | General Description | C | 2 | MCQ | The PRC-786A With weak voice input, the gain is set to maximum so that the ----------------- is driven to full power output | Reciever | transmitter | Controller | None is correct | B | 4 | System
TRC of Communication, Networking & AI Stream | HF Radio PRC-786 | 48 | General Description | B | 2 | MCQ | The PRC-786A control voltages are derived from ---------------------------- and they limit the output to the pre set level, to prevent any damage due to over- voltage even if the unit is operated with the antenna disconnected, shorted or detuned | Transmitter input | Reciever input | Transmitter output | Receiver Output | C | 4 | System
TRC of Communication, Networking & AI Stream | HF Radio PRC-786 | 49 | General Description | A | 2 | T/F | PRC-786A When the switch is pressed, the meter should read close to 12 volts | TRUE | FALSE |  |  | T | 2 | System
TRC of Communication, Networking & AI Stream | HF Radio PRC-786 | 50 | General Description | C | 2 | T/F | PRC-786A When the switch is pressed, the meter should read close to 24 volts | TRUE | FALSE |  |  | F | 2 | System
TRC of Communication, Networking & AI Stream | HF Radio PRC-786 | 51 | General Description | D | 2 | MCQ | PRC-786A When the switch is pressed, the meter should read close to ------------ volts | 8 | 10 | 12 | 15 | C | 4 | System
TRC of Communication, Networking & AI Stream | HF Radio PRC-786 | 52 | General Description | B | 2 | T/F | The PRC-786A Normally, the receiver will operate until the battery is almost totally discharged | TRUE | FALSE |  |  | T | 2 | System
TRC of Communication, Networking & AI Stream | HF Radio PRC-786 | 53 | General Description | A | 2 | T/F | The PRC-786A Normally, the receiver will operate until the battery is almost 50% discharged | TRUE | FALSE |  |  | F | 2 | System
TRC of Communication, Networking & AI Stream | HF Radio PRC-786 | 54 | General Description | C | 2 | MCQ | The PRC-786A Normally, the ----------- will operate until the battery is almost totally discharged | transmitter | Controller | Both A&D | receiver | D | 4 | System
TRC of Communication, Networking & AI Stream | HF Radio PRC-786 | 55 | General Description | B | 2 | T/F | The PRC-786A battery voltage should be checked in the transmit mode | TRUE | FALSE |  |  | T | 2 | System
TRC of Communication, Networking & AI Stream | HF Radio PRC-786 | 56 | General Description | D | 2 | T/F | The PRC-786A battery voltage should be checked in the receive mode | TRUE | FALSE |  |  | F | 2 | System
TRC of Communication, Networking & AI Stream | HF Radio PRC-786 | 57 | General Description | A | 2 | MCQ | The PRC-786A battery voltage should be checked in the --------------- mode | Receive | Transmit | Control | None is correct | b | 4 | System
TRC of Communication, Networking & AI Stream | HF Radio PRC-786 | 58 | General Description | C | 2 | T/F | The PRC-786A If the voltage drops by more than 1 or 2 volts on voice peaks, it is a clear indication that the battery is almost discharged | TRUE | FALSE |  |  | T | 2 | System
TRC of Communication, Networking & AI Stream | HF Radio PRC-786 | 59 | General Description | B | 2 | T/F | The PRC-786A If the voltage drops by more than 5 or 6 volts on voice peaks, it is a clear indication that the battery is almost discharged | TRUE | FALSE |  |  | F | 2 | System
TRC of Communication, Networking & AI Stream | HF Radio PRC-786 | 60 | General Description | D | 2 | MCQ | The PRC-786A If the voltage drops by more than ------------------ volts on voice peaks, it is a clear indication that the battery is almost discharged | 1 or 2 | 2 or 3 | 4 or 6 | 7 or 8 | A | 4 | System
TRC of Communication, Networking & AI Stream | HF Radio PRC-786 | 61 | General Description | C | 2 | T/F | The PRC-786A transceiver may be operated continuously on voltages as high as 14 volts and will not be damaged unless the voltage exceeds 16 volts | TRUE | FALSE |  |  | T | 2 | System
TRC of Communication, Networking & AI Stream | HF Radio PRC-786 | 62 | General Description | A | 2 | T/F | The PRC-786A transceiver may be operated continuously on voltages as high as 26 volts and will not be damaged unless the voltage exceeds 28 volts | TRUE | FALSE |  |  | F | 2 | System
TRC of Communication, Networking & AI Stream | HF Radio PRC-786 | 63 | General Description | B | 2 | MCQ | The PRC-786A transceiver may be operated continuously on voltages as high as 14 volts and will not be damaged unless the voltage exceeds ------------ volts | 8 | 16 | 32 | 64 | B | 4 | System
TRC of Communication, Networking & AI Stream | HF Radio PRC-786 | 64 | General Description | D | 2 | MCQ | The PRC-786A transceiver may be operated continuously on voltages as high as --------------- volts and will not be damaged unless the voltage exceeds 16 volts | 10 | 12 | 14 | 18 | C | 4 | System
TRC of Communication, Networking & AI Stream | HF Radio PRC-786 | 65 | General Description | C | 2 | MCQ | The ------------------ transceiver may be operated continuously on voltages as high as 14 volts and will not be damaged unless the voltage exceeds 16 volts | FM-200 | GRC-171 | RL-432A | PRC-786A | D | 4 | System
TRC of Communication, Networking & AI Stream | HF Radio PRC-786 | 66 | General Description | B | 2 | T/F | The PRC-786A transceiver will continue to operate at reduce output down to 10.5 volt | TRUE | FALSE |  |  | T | 2 | System
TRC of Communication, Networking & AI Stream | HF Radio PRC-786 | 67 | General Description | C | 2 | T/F | The PRC-786A transceiver will continue to operate at reduce output down to 12 volt | TRUE | FALSE |  |  | F | 2 | System
TRC of Communication, Networking & AI Stream | HF Radio PRC-786 | 68 | General Description | A | 2 | MCQ | The PRC-786A transceiver will continue to operate at reduce output down to ------------- volt | 10.5 | 12.5 | 13 | 15 | A | 4 | System
TRC of Communication, Networking & AI Stream | HF Radio PRC-786 | 69 | General Description | B | 2 | MCQ | The PRC-786A special ---------------- bridge circuit is designed for precise tuning of the antenna when the transceiver is switched to the TUNE mode | BWR | VSWR | CWR | None is correct | B | 4 | System
TRC of Communication, Networking & AI Stream | HF Radio PRC-786 | 70 | General Description | D | 2 | MCQ | The PRC-786A special VSWR ----------------------- is designed for precise tuning of the antenna when the transceiver is switched to the TUNE mode | Control Circuit | Rectifier | bridge circuit | None is correct | C | 4 | System
TRC of Communication, Networking & AI Stream | HF Radio PRC-786 | 71 | General Description | C | 2 | MCQ | The PRC-786A special VSWR bridge circuit is designed for precise tuning of the antenna when the transceiver is switched to the ------------------ mode | Dial | Control | Tune | None is correct | C | 4 | System
TRC of Communication, Networking & AI Stream | HF Radio PRC-786 | 72 | General Description | C | 2 | T/F | The PRC-786A importance of an efficient, properly tuned antenna system cannot be over emphasized | TRUE | FALSE |  |  | T | 2 | System
TRC of Communication, Networking & AI Stream | HF Radio PRC-786 | 73 | General Description | B | 2 | T/F | The PRC-786A importance of an efficient, properly tuned antenna system can be over emphasized | TRUE | FALSE |  |  | F | 2 | System
TRC of Communication, Networking & AI Stream | HF Radio PRC-786 | 74 | General Description | A | 2 | T/F | The PRC-786A transceiver contains circuitry which operates automatically for the most part and the transmitter requires no operator tuning or adjustment | TRUE | FALSE |  |  | T | 2 | System
TRC of Communication, Networking & AI Stream | HF Radio PRC-786 | 75 | General Description | C | 2 | T/F | The PRC-786A transceiver contains circuitry which operates automatically for the most part and the transmitter requires operator tuning or adjustment | TRUE | FALSE |  |  | F | 2 | System
TRC of Communication, Networking & AI Stream | HF Radio PRC-786 | 76 | General Description | D | 2 | T/F | The PRC-786A performance is entirely dependent upon the efficiency of the antenna. | TRUE | FALSE |  |  | T | 2 | System
TRC of Communication, Networking & AI Stream | HF Radio PRC-786 | 77 | General Description | B | 2 | MCQ | VSWR stands for | Voltage Standing Wave Radio | voltage standing wave ratio | Voltage Stages Wave Ratio | None is correct | B | 4 | System
TRC of Communication, Networking & AI Stream | HF Radio PRC-786 | 78 | General Description | C | 2 | T/F | The PRC-786A When the antenna is properly tuned all of the power is delivered to the antenna and there is no reflected power | TRUE | FALSE |  |  | T | 2 | System
TRC of Communication, Networking & AI Stream | HF Radio PRC-786 | 79 | General Description | A | 2 | T/F | The PRC-786A When the antenna is not properly tuned all of the power is delivered to the antenna and there is no reflected power | TRUE | FALSE |  |  | F | 2 | System
TRC of Communication, Networking & AI Stream | HF Radio PRC-786 | 80 | General Description | B | 2 | MCQ | The PRC-786A In the TUNE position, the transmitter is keyed to provide ----------- watt CW (less than max power output) to reduce battery drain and to prevent in correct readings from the ALC (Automatic level control) action | 2 | 3 | 5 | 6 | C | 4 | System
TRC of Communication, Networking & AI Stream | HF Radio PRC-786 | 81 | General Description | D | 2 | T/F | The dipole antenna is the most efficient of the standard antenna available for the PRC-786A Transceiver | TRUE | FALSE |  |  | T | 2 | System
TRC of Communication, Networking & AI Stream | HF Radio PRC-786 | 82 | General Description | C | 2 | T/F | The omni antenna is the most efficient of the standard antenna available for the PRC-786A Transceiver | TRUE | FALSE |  |  | F | 2 | System
TRC of Communication, Networking & AI Stream | HF Radio PRC-786 | 83 | General Description | C | 2 | MCQ | The ----------- antenna is the most efficient of the standard antenna available for the PRC-786A Transceiver | Unipole | dipole | Multipole | None is correct | B | 4 | System
TRC of Communication, Networking & AI Stream | HF Radio PRC-786 | 84 | General Description | A | 2 | T/F | The PRC-786A inverted V is a dipole antenna with the advantage that it requires only a single high support and less horizontal space | TRUE | FALSE |  |  | A | 2 | System
TRC of Communication, Networking & AI Stream | HF Radio PRC-786 | 85 | General Description | B | 2 | T/F | The PRC-786A inverted V is a dipole antenna with the advantage that it requires double high support and less horizontal space | TRUE | FALSE |  |  | F | 2 | System
TRC of Communication, Networking & AI Stream | HF Radio PRC-786 | 86 | General Description | D | 2 | MCQ | The PRC-786A When dipole operation is impossible or otherwise inconvenient, ------------------------- operation may be advisable | Short wire | Medium wire | Long wire | None is correct | C | 4 | System
TRC of Communication, Networking & AI Stream | HF Radio PRC-786 | 87 | General Description | C | 2 | T/F | The PRC-786A When dipole operation is impossible or otherwise inconvenient, long wire operation may be advisable | TRUE | FALSE |  |  | T | 2 | System
TRC of Communication, Networking & AI Stream | HF Radio PRC-786 | 88 | General Description | C | 2 | T/F | The PRC-786A When dipole operation is impossible or otherwise inconvenient, short wire operation may be advisable | TRUE | FALSE |  |  | F | 2 | System
TRC of Communication, Networking & AI Stream | HF Radio PRC-786 | 89 | General Description | A | 2 | MCQ | The standard long wire antenna is ---------------- meters long | 20 | 23 | 25 | 28 | B | 4 | System
TRC of Communication, Networking & AI Stream | HF Radio PRC-786 | 90 | General Description | B | 2 | T/F | The standard long wire antenna is 23 meters long | TRUE | FALSE |  |  | T | 2 | System
TRC of Communication, Networking & AI Stream | HF Radio PRC-786 | 91 | General Description | D | 2 | T/F | The standard long wire antenna is 2 meters long | TRUE | FALSE |  |  | F | 2 | System
TRC of Communication, Networking & AI Stream | HF Radio PRC-786 | 92 | General Description | C | 2 | MCQ | For short range communications and while operating in jungles and similar environments | Dipole Antenna | Unidirectional antenna | Microwave | Whip Antenna | D | 4 | System
TRC of Communication, Networking & AI Stream | HF Radio PRC-786 | 93 | General Description | C | 2 | MCQ | The PRC-786A Transceiver has a power output of ------- watts and the voltages developed can cause RF burns when the exposed metal parts of the case are touched momentarily | 15 | 18 | 20 | 25 | C | 4 | System
TRC of Communication, Networking & AI Stream | HF Radio PRC-786 | 94 | General Description | C | 2 | T/F | The PRC-786A transmitter power consumption in the TUNE mode is considerably greater than in the receive mode | TRUE | FALSE |  |  | T | 2 | System
TRC of Communication, Networking & AI Stream | HF Radio PRC-786 | 95 | General Description | C | 2 | T/F | The PRC-786A transmitter power consumption in the TUNE mode is considerably less than in the receive mode | TRUE | FALSE |  |  | F | 2 | System
TRC of Communication, Networking & AI Stream | HF Radio PRC-786 | 96 | General Description | B | 2 | MCQ | The PRC-786A When maximum battery life is required, it is possible to tune the antenna in the ---------------------- condition | receive | Transmit | control | None is correct | A | 4 | System
TRC of Communication, Networking & AI Stream | HF Radio PRC-786 | 97 | General Description | C | 2 | T/F | The PRC-786A When maximum battery life is required, it is possible to tune the antenna in the receive condition | TRUE | FALSE |  |  | T | 2 | System
TRC of Communication, Networking & AI Stream | HF Radio PRC-786 | 98 | General Description | C | 2 | T/F | The PRC-786A no maintenance at regularly scheduled intervals is required for the transceiver | TRUE | FALSE |  |  | T | 2 | System
TRC of Communication, Networking & AI Stream | HF Radio PRC-786 | 99 | General Description | B | 2 | MCQ | The PRC-786A Transceiver is fully ----------------------- only if the glands and seals are in good condition | Water resist | Water proof | Water flow | None is correct | B | 4 | System
TRC of Communication, Networking & AI Stream | HF Radio PRC-786 | 100 | General Description | A | 2 | T/F | The PRC-786A fuse is located on the rear panel of the transceiver | TRUE | FALSE |  |  | T | 2 | System
TRC of Communication, Networking & AI Stream | HF Radio PRC-786 | 101 | General Description | A | 2 | T/F | The PRC-786A fuse is located on the front panel of the transceiver | TRUE | FALSE |  |  | F | 2 | Safety
TRC of Communication, Networking & AI Stream | HF Radio PRC-786 | 102 | General Description | B | 2 | T/F | The voltage drop across a silicon diode in conduction is always in the vicinity of 0.65 volts | TRUE | FALSE |  |  | T | 2 | Safety
TRC of Communication, Networking & AI Stream | HF Radio PRC-786 | 103 | General Description | C | 2 | T/F | The voltage drop across a silicon diode in conduction is always in the vicinity of 0.25 volts | TRUE | FALSE |  |  | F | 2 | Safety
TRC of Communication, Networking & AI Stream | HF Radio PRC-786 | 104 | General Description | A | 2 | MCQ | The voltage drop across a silicon diode in conduction is always in the vicinity of -------- volts | 0.65 | 0.7 | 0.75 | 0.85 | A | 4 | Safety
TRC of Communication, Networking & AI Stream | HF Radio PRC-786 | 105 | General Description | B | 2 | T/F | The voltage drop across a germanium junction is approximately 0.25 volts | TRUE | FALSE |  |  | T | 2 | Safety
TRC of Communication, Networking & AI Stream | HF Radio PRC-786 | 106 | General Description | C | 2 | T/F | The voltage drop across a germanium junction is approximately 0.65 volts | TRUE | FALSE |  |  | F | 2 | Safety
TRC of Communication, Networking & AI Stream | HF Radio PRC-786 | 107 | General Description | B | 2 | MCQ | The voltage drop across a germanium junction is approximately ----------------- volts | 0.15 | 0.18 | 0.25 | 0.35 | C | 4 | Safety
TRC of Communication, Networking & AI Stream | HF Radio PRC-786 | 108 | Fire Safety | A | 2 | T/F | Safe way is the right way. | TRUE | FALSE |  |  | T | 2 | Safety
TRC of Communication, Networking & AI Stream | HF Radio PRC-786 | 109 | Fire Safety | C | 2 | MCQ | ________ Manual gives general guidelines about various aspects of day to day life safety. | Safety | Security | IPB | IPC | A | 4 | Safety
TRC of Communication, Networking & AI Stream | HF Radio PRC-786 | 110 | Fire Safety | B | 2 | MCQ | The fire triangle is also known as | Trignomatery | Paramount | combustion triangle | Fire slope | C | 4 | Safety
TRC of Communication, Networking & AI Stream | HF Radio PRC-786 | 111 | Fire Safety | A | 2 | MCQ | A fire requires elements to burn | heat | fuel | oxygen | All | D | 4 | Safety
TRC of Communication, Networking & AI Stream | HF Radio PRC-786 | 112 | Fire Safety | C | 2 | MCQ | The fire is prevented or extinguished by removing | heat | Any of them | fuel | oxygen | B | 4 | Safety
TRC of Communication, Networking & AI Stream | HF Radio PRC-786 | 113 | SAFETY IN MECHANICAL WORKSHOPS | B | 2 | MCQ | Files must never be used without a _________. | Box | handle | Pouch | Blade | B | 4 | Safety
TRC of Communication, Networking & AI Stream | HF Radio PRC-786 | 114 | SAFETY IN MECHANICAL WORKSHOPS | C | 2 | MCQ | The correct type and size of __________should be used for the job. | screwdriver | Tool pouch | TO | Bag | A | 4 | Safety
TRC of Communication, Networking & AI Stream | HF Radio PRC-786 | 115 | SAFETY IN MECHANICAL WORKSHOPS | A | 2 | T/F | Screwdrivers should not be used as levers or chisels. | TRUE | FALSE |  |  | T | 2 | Safety
TRC of Communication, Networking & AI Stream | HF Radio PRC-786 | 116 | SAFETY IN MECHANICAL WORKSHOPS | D | 2 | T/F | Punches or chisels that have mushroomed heads must be used. | TRUE | FALSE |  |  | F | 2 | Safety
TRC of Communication, Networking & AI Stream | HF Radio PRC-786 | 117 | SAFETY IN MECHANICAL WORKSHOPS | B | 2 | MCQ | The __________ from the arc includes infrared and ultra-violet light. | radiation | light | spot | smoke | A | 4 | Safety
TRC of Communication, Networking & AI Stream | HF Radio PRC-786 | 118 | HEAT SAFETY | D | 2 | MCQ | There are______ main methods in which our bodies can be cooled | Two | Three | Four | Five | B | 4 | Safety
TRC of Communication, Networking & AI Stream | HF Radio PRC-786 | 119 | HEAT SAFETY | A | 2 | MCQ | Heat Rash is also known as __________ | Prickly Heat | Sun Stoke | Sun Rash | Sun Burn | A | 4 | Safety
TRC of Communication, Networking & AI Stream | HF Radio PRC-786 | 120 | HEAT SAFETY | B | 2 | MCQ | __________ is a severe medical emergency which could result in death. | Prickly Heat | Sun Burn | Sun Rash | Heat Stroke | D | 4 | Safety
TRC of Communication, Networking & AI Stream | HF Radio PRC-786 | 121 | WORK ETHICS | D | 2 | MCQ | Before performing work on aircraft, always consult _________ | Memory | related technical order or publications. | No need to cunsult | experience is sufficient | B | 4 | Safety
TRC of Communication, Networking & AI Stream | HF Radio PRC-786 | 122 | WORK ETHICS | C | 2 | T/F | Looking is necessary for seeing but looking is not sufficient for seeing | TRUE | FALSE |  |  | T | 2 | Safety
TRC of Communication, Networking & AI Stream | HF Radio PRC-786 | 123 | WORK ETHICS | A | 2 | MCQ | A cultural norm that places a positive moral value on doing a good job and is based on the belief that work has intrinsic value | Duty | Workload | Work Ethics | Responsibility | C | 4 | Safety
TRC of Communication, Networking & AI Stream | HF Radio PRC-786 | 124 | WORK ETHICS | B | 2 | MCQ | Good work ethics promotes | Worker | Supervisor | Good Performance | Workload | C | 4 | Safety
TRC of Communication, Networking & AI Stream | HF Radio PRC-786 | 125 | Cost of Quality | D | 2 | MCQ | Losses which are visible and could be scaled / measured | Intangible Losses | Fatel losses | Tangible Losses | None of them | C | 4 | Safety
TRC of Communication, Networking & AI Stream | HF Radio PRC-786 | 126 | Cost of Quality | C | 2 | MCQ | Losses which are not visible and cannot be measured / scaled, the cause of which is normally considered undetermined | Intangible Losses | Fatel losses | Tangible Losses | None of them | A | 4 | Safety
TRC of Communication, Networking & AI Stream | HF Radio PRC-786 | 127 | Cost of Quality | B | 2 | MCQ | Premature Engine failure because of improper oil servicing over a prolonged period of time. Will be considered as | Intangible Losses | Fatel losses | Tangible Losses | None of them | A | 4 | Safety
TRC of Communication, Networking & AI Stream | HF Radio PRC-786 | 128 | Cost of Quality | C | 2 | MCQ | CoQ stands for | Cost of Quantity | Cost of Quality | Copies of Quality | None of them | B | 4 | Safety
TRC of Communication, Networking & AI Stream | HF Radio PRC-786 | 129 | Cost of Quality | D | 2 | MCQ | CoQ is usually understood as the sum of _______________ costs, | conformance | nonconformance | conformance plus nonconformance | defect | C | 4 | Safety
TRC of Communication, Networking & AI Stream | HF Radio PRC-786 | 130 | Cost of Quality | B | 2 | MCQ | Cost of Quality can be reduced by | Quality planning | Process capability evaluations | Supplier capability surveys | All are correct | D | 4 | Safety
TRC of Communication, Networking & AI Stream | HF Radio PRC-786 | 131 | Cost of Quality | C | 2 | MCQ | Organizations that have no cost of quality measurement system often see | Slow rate of improvement | Bureaucracy or complexity in processes that continues to worsen | Management is running out of ideas as to how to cut costs further | All are correct | D | 4 | Safety
TRC of Communication, Networking & AI Stream | HF Radio PRC-786 | 132 | Cost of Quality | D | 2 | T/F | After confirming that the data is accurate and comprehensive or representative, and consistent with previous definitions and implementations, data can be analyzed for trends and opportunities. | TRUE | FALSE |  |  | T | 2 | Safety
TRC of Communication, Networking & AI Stream | HF Radio PRC-786 | 133 | Cost of Quality | B | 2 | MCQ | The basic tool for safe, efficient and economical working / out put is ____________ of the worker / supervisor and the management. | Attendance | Attitude | Availability | Workload | B | 4 | Safety
TRC of Communication, Networking & AI Stream | HF Radio PRC-786 | 134 | Cost of Quality | C | 2 | MCQ | Give highest priority to the ________ and use the available resources for the training in a comprehensive manner. | Workload | Training | Manpower | Attendance | B | 4 | Safety
TRC of Communication, Networking & AI Stream | HF Radio PRC-786 | 135 | Cost of Quality | D | 2 | MCQ | Always keep in mind that aircraft can never be parked in _______ | Pen | Tarmac | Ground | Air | D | 4 | Safety