## Sheet1
Book | Chapter | Qno | Topic | DOD | Marks | Type | Question | OPTA | OPTB | OPTC | OPTD | Answer | NO_Options | Question_Type
TRC of Communication, Networking & AI Stream | Optical Fiber Cable | 1 | History of OFC | A | 2 | MCQ | Early man used the light of ------------for signalling | fire | ofc | tube light | tourch | A | 4 | System
TRC of Communication, Networking & AI Stream | Optical Fiber Cable | 2 | History of OFC | B | 2 | MCQ | Alexander invanted the photophone in --------------- | 1966 | 1927 | 1980 | 1880 | C | 4 | System
TRC of Communication, Networking & AI Stream | Optical Fiber Cable | 3 | History of OFC | C | 2 | MCQ | The device using optical fibers for transmitting information was patented by----------------- | Alexander | Charles Kao | John Logie Baird | Newton | C | 4 | System
TRC of Communication, Networking & AI Stream | Optical Fiber Cable | 4 | History of OFC | B | 2 | MCQ | First significant break through came in optical communication with the invention of laser in------------ | 1927 | 1960 | 1970 | 1980 | B | 4 | System
TRC of Communication, Networking & AI Stream | Optical Fiber Cable | 5 | History of OFC | A | 2 | MCQ | It was not untill 1970 that attenuation of --------was achieved | <12db | >20db/km | <20db | <20db/km | D | 4 | System
TRC of Communication, Networking & AI Stream | Optical Fiber Cable | 6 | OFC working principles | C | 2 | MCQ | The basic point to point fiber optic transmission system cosists of ----------basic elements | 2 | 3 | 4 | 5 | B | 4 | System
TRC of Communication, Networking & AI Stream | Optical Fiber Cable | 7 | OFC working principles | B | 2 | MCQ | Optical ----------------- converts an electrical signal to optical signal. | system | receiver | transmitter | module | C | 4 | System
TRC of Communication, Networking & AI Stream | Optical Fiber Cable | 8 | OFC working principles | C | 2 | MCQ | Optical ----------------- converts an optical signal to electrical signal . | receiver | transmitter | module | card | A | 4 | System
TRC of Communication, Networking & AI Stream | Optical Fiber Cable | 9 | OFC working principles | B | 2 | MCQ | Fiber optics is similar to electrical cable in its------------ | operation | price | data rate | construction | D | 4 | System
TRC of Communication, Networking & AI Stream | Optical Fiber Cable | 10 | OFC working principles | C | 2 | MCQ | The detector of the optical signal is a---------------- | PIN type photdiode | Zenar Diode | APD | both a & c | D | 4 | System
TRC of Communication, Networking & AI Stream | Optical Fiber Cable | 11 | OFC working principles | A | 2 | MCQ | OFC offers a wide range of benefits as compared to ----------- | power cables | coaxial | copper | both b & c | D | 4 | System
TRC of Communication, Networking & AI Stream | Optical Fiber Cable | 12 | OFC working principles | C | 2 | MCQ | OFC is easier to -------------- | install | monitor | handle | All aere correct | D | 4 | System
TRC of Communication, Networking & AI Stream | Optical Fiber Cable | 13 | OFC working principles | B | 2 | MCQ | LED stands for -------------- | Light emitting detector | Light emitting diode | Load emitting diode | Light enhanced diode | B | 4 | System
TRC of Communication, Networking & AI Stream | Optical Fiber Cable | 14 | OFC working principles | C | 2 | MCQ | VCSEL stands for -------------- | vertical cavity side emitting laser | visual cavity side emitting laser | visual cavity side emitting light | vertical cavity surface emitting laser | B | 4 | System
TRC of Communication, Networking & AI Stream | Optical Fiber Cable | 15 | OFC working principles | A | 2 | MCQ | ---------------- have large emitting areas as LDs | Lasers | APDs | LEDs | Diodes | C | 4 | System
TRC of Communication, Networking & AI Stream | Optical Fiber Cable | 16 | OFC working principles | C | 2 | MCQ | Most common wavelength in use today is------------ | 850nm | 1350nm | 1510nm | All aere correct | A | 4 | System
TRC of Communication, Networking & AI Stream | Optical Fiber Cable | 17 | OFC working principles | B | 2 | MCQ | VCSELs can oprate on-------------- | 1310nm | 850nm | 1510nm | All aere correct | B | 4 | System
TRC of Communication, Networking & AI Stream | Optical Fiber Cable | 18 | OFC working principles | D | 2 | MCQ | LASER stands for----------------- | live amplification stimulated emission radition | light amplification stimulated emission raduction | light amplification stimulated emission radition | light amplitude stimulated emission radition | A | 4 | System
TRC of Communication, Networking & AI Stream | Optical Fiber Cable | 19 | OFC working principles | A | 2 | MCQ | Semiconductor lasers are used for--------------- | SM | MM | SM,MM | None | C | 4 | System
TRC of Communication, Networking & AI Stream | Optical Fiber Cable | 20 | OFC working principles | B | 2 | MCQ | When cable is bent and it disrupts the path of light signal, loss occurs is-------------- | Insertyion loss | Material loss | Bending loss | Absorption loss | C | 4 | System
TRC of Communication, Networking & AI Stream | Optical Fiber Cable | 21 | OFC working principles | D | 2 | MCQ | Minute bends in the overall fiber are refered to as---------------- | micro bend | multi bend | macro bend | None | C | 4 | System
TRC of Communication, Networking & AI Stream | Optical Fiber Cable | 22 | OFC working principles | C | 2 | MCQ | Return loss also known as---------------- | Fussion loss | Splice loss | meterial loss | Back loss | D | 4 | System
TRC of Communication, Networking & AI Stream | Optical Fiber Cable | 23 | OFC working principles | D | 2 | MCQ | ITUT ---------- deals with MM fiber standard | G.651 | G.652 | G.653 | G.654 | A | 4 | System
TRC of Communication, Networking & AI Stream | Optical Fiber Cable | 24 | OFC working principles | A | 2 | MCQ | ITUT ---------- deals with SM fiber standard | G.651 | G.653 | G.652 | G.654 | C | 4 | System
TRC of Communication, Networking & AI Stream | Optical Fiber Cable | 25 | Categorization of OFC | B | 2 | MCQ | There are ---------------catagories of optical fiber distinguished by their modal | 1 | 2 | 3 | 4 | B | 4 | System
TRC of Communication, Networking & AI Stream | Optical Fiber Cable | 26 | Categorization of OFC | C | 2 | MCQ | Single mode is also called--------------- | sitemode | dualmode | multimode | monomode | D | 4 | System
TRC of Communication, Networking & AI Stream | Optical Fiber Cable | 27 | Categorization of OFC | D | 2 | MCQ | Cladding diameter of single mode fiber is---------- | 8-10um | 125um | 8-10/125um | 125-140 | B | 4 | System
TRC of Communication, Networking & AI Stream | Optical Fiber Cable | 28 | Categorization of OFC | A | 2 | MCQ | Multimode means that light can traval many paths through the ------------- of fiber | cladding | core | coating | jacket | B | 4 | System
TRC of Communication, Networking & AI Stream | Optical Fiber Cable | 29 | Categorization of OFC | B | 2 | MCQ | Multimode can be devided in------------- | Step index | Graded index | Signal index | a&b | D | 4 | System
TRC of Communication, Networking & AI Stream | Optical Fiber Cable | 30 | Categorization of OFC | D | 2 | MCQ | most general pupose OFC exibit loss of ---------- at wavelength of 850nm | 1 to 2db/km | 2 to 3db/km | 3 to 4db/km | 4 to 5db/km | C | 4 | System
TRC of Communication, Networking & AI Stream | Optical Fiber Cable | 31 | Categorization of OFC | B | 2 | MCQ | Premium fibers are available with loss figure of 1bd/km at-------------- | 1310 | 1550 | 850 | none | A | 4 | System
TRC of Communication, Networking & AI Stream | Optical Fiber Cable | 32 | Categorization of OFC | A | 2 | MCQ | The ----------------loss is due to misalingnment and variations in fiber geometry. | jointing | energy | scattering | insertion | A | 4 | System
TRC of Communication, Networking & AI Stream | Optical Fiber Cable | 33 | Categorization of OFC | B | 2 | MCQ | Optical receivers use------------- | VCSEL | LD | LEDs | APD | D | 4 | System
TRC of Communication, Networking & AI Stream | Optical Fiber Cable | 34 | Categorization of OFC | D | 2 | MCQ | light is a form of energy which may be produced by --------------- | heating | ionization | electro luminescence | All aere correct | D | 4 | System
TRC of Communication, Networking & AI Stream | Optical Fiber Cable | 35 | Categorization of OFC | B | 2 | MCQ | Frequency, wavelength and velocity relation equation is ---------------------- | F=h/E | h=E/F | F=E/h | b&c | D | 4 | System
TRC of Communication, Networking & AI Stream | Optical Fiber Cable | 36 | Categorization of OFC | A | 2 | MCQ | Correct equation of lembda is------------------ | Y(lembda)=C/f | Y(lembda)=f/C | Y(lembda)=Cxf | Y(lembda)=C-f | A | 3 | System
TRC of Communication, Networking & AI Stream | Optical Fiber Cable | 37 | Categorization of OFC | B | 2 | MCQ | Vilocity of light is measured as | 299,792.5km/s | 299,792.5m/s | 399,792.5km/s | 29,792.5km/s | D | 4 | System
TRC of Communication, Networking & AI Stream | Optical Fiber Cable | 38 | Categorization of OFC | D | 2 | MCQ | Intensity of light is -------------propotional to the distance traveled. | directly | inversly | a&b | none | B | 4 | System
TRC of Communication, Networking & AI Stream | Optical Fiber Cable | 39 | Categorization of OFC | A | 2 | MCQ | Refractive index of air is--------------- | 1.65 | 1.52 | 1.33 | 1.36 | C | 4 | System
TRC of Communication, Networking & AI Stream | Optical Fiber Cable | 40 | Categorization of OFC | C | 2 | MCQ | Refractive index of diamond is--------------- | 1.46 | 2.42 | 1.55 | 1.65 | B | 4 | System
TRC of Communication, Networking & AI Stream | Optical Fiber Cable | 41 | Categorization of OFC | B | 2 | MCQ | Refractive index of sillica glass is--------------- | 1.36 | 1.33 | 1.56 | 1.46 | D | 4 | System
TRC of Communication, Networking & AI Stream | Optical Fiber Cable | 42 | Categorization of OFC | D | 2 | MCQ | Refractive index of ethyl alcohol is--------------- | 1.36 | 1.33 | 1.56 | 1.46 | A | 4 | System
TRC of Communication, Networking & AI Stream | Optical Fiber Cable | 43 | Categorization of OFC | A | 2 | MCQ | Refractive index of flint glass is--------------- | 1.56 | 1.65 | 1.55 | 1.52 | B | 4 | System
TRC of Communication, Networking & AI Stream | Optical Fiber Cable | 44 | Categorization of OFC | D | 2 | MCQ | Disrersion decreases the peak optical power of the pulses, thereby -------------the effective attenuation of a fiber | increasing | decreasing | rejecting | approaching | A | 4 | System
TRC of Communication, Networking & AI Stream | Optical Fiber Cable | 45 | Categorization of OFC | C | 2 | MCQ | -----------------dispersion is caused by a variation in the angle of propagation with wavelength | material | waveguide | internal | none | B | 4 | System
TRC of Communication, Networking & AI Stream | Optical Fiber Cable | 46 | Categorization of OFC | B | 2 | MCQ | Refractive index N equation is----------- | N=Sine r/ Sine i | N=Cos i/ Sine r | N=Sine i/ Sine r | N=Tang i/ Sine r | C | 4 | System
TRC of Communication, Networking & AI Stream | Optical Fiber Cable | 47 | Categorization of OFC | A | 2 | MCQ | Optical cable is usually connected to peripheral equipment through optical --------------- | converter | reflecter | connector | transmitter | C | 4 | System
TRC of Communication, Networking & AI Stream | Optical Fiber Cable | 48 | Categorization of OFC | D | 2 | MCQ | Optical system uses connectors---------- | FC/PC | SC/PC | FC/UPC | all are correct | D | 4 | System
TRC of Communication, Networking & AI Stream | Optical Fiber Cable | 49 | Categorization of OFC | C | 2 | MCQ | ----------------connectors are the most common LAN form factor in use today. | ST | SC | LC | FC | A | 4 | System
TRC of Communication, Networking & AI Stream | Optical Fiber Cable | 50 | Categorization of OFC | B | 2 | MCQ | ----------------- is the most universal connector found in the indutart today | ST | LC | SC | FC | C | 4 | System
TRC of Communication, Networking & AI Stream | Optical Fiber Cable | 51 | Categorization of OFC | A | 2 | MCQ | -----------------connectors can also be bridged or duplexed for applications where maintaining polarity is desired | SC | LC | ST | FC | A | 4 | System
TRC of Communication, Networking & AI Stream | Optical Fiber Cable | 52 | Categorization of OFC | D | 2 | MCQ | -----------------connectors are most common in RBOC telecom environments as to primise applications | SC | LC | ST | FC | D | 4 | System
TRC of Communication, Networking & AI Stream | Optical Fiber Cable | 53 | Categorization of OFC | B | 2 | MCQ | FC connectors offer-------------- | high loss | low performance | non senstive | none | D | 4 | System
TRC of Communication, Networking & AI Stream | Optical Fiber Cable | 54 | Categorization of OFC | C | 2 | MCQ | The connectors designed by Lucent are---------- | SC | FC | LC | all are correct | C | 4 | System
TRC of Communication, Networking & AI Stream | Optical Fiber Cable | 55 | Terminal Equipment | A | 2 | MCQ | Splice losses range of mechanical splice machine is --------------- | 0.05to0.3db | 0.15to0.2db | 0.25to0.5db | 0.15to0.1db | D | 4 | System
TRC of Communication, Networking & AI Stream | Optical Fiber Cable | 56 | Terminal Equipment | D | 2 | MCQ | Splice losses range of fussion splice machine is --------------- | 0.05to0.1db | 0.15to0.2db | 0.25to0.1db | 0.15to0.1db | D | 4 | System
TRC of Communication, Networking & AI Stream | Optical Fiber Cable | 57 | Terminal Equipment | B | 2 | MCQ | FSM-60S splicing machine is made by---------- | Huawei | Sony | Fugikura | Fuji | C | 4 | System
TRC of Communication, Networking & AI Stream | Optical Fiber Cable | 58 | Terminal Equipment | C | 2 | MCQ | FSM-60S splicing machine is designed for splicing------------- | only SM | only MM | grades index | many types of OF | D | 4 | System
TRC of Communication, Networking & AI Stream | Optical Fiber Cable | 59 | Terminal Equipment | A | 2 | MCQ | Queickest mode of FSM-60S for SM fiber splicing is --------------seconds | 6 | 7 | 8 | 9 | D | 4 | System
TRC of Communication, Networking & AI Stream | Optical Fiber Cable | 60 | Terminal Equipment | D | 2 | MCQ | The automatic arc calibration function works in ------------ modes | AUTO | Maual | direct | a&b | A | 4 | System
TRC of Communication, Networking & AI Stream | Optical Fiber Cable | 61 | Terminal Equipment | B | 2 | MCQ | While cleaning optical fiber, use only--------or better purity alchohol | 90% | 95% | 99% | 100% | C | 4 | System
TRC of Communication, Networking & AI Stream | Optical Fiber Cable | 62 | Terminal Equipment | C | 2 | MCQ | Set the fiberonto the fiber holder with the fiber protruding------------from the end of the fiber holder | 30-40m | 40-50m | 50-60m | 30-40mm | D | 4 | System
TRC of Communication, Networking & AI Stream | Optical Fiber Cable | 63 | Terminal Equipment | A | 2 | MCQ | To unlock the cutting lever of cleaver,---------------- | press it gently | rotate the stopper | slide the stoper | a&c | D | 4 | System
TRC of Communication, Networking & AI Stream | Optical Fiber Cable | 64 | Terminal Equipment | D | 2 | MCQ | Tool, used to cut the fiber at 90 degree is ---------- | stripper | cleaver | cutter | splicer | B | 4 | System
TRC of Communication, Networking & AI Stream | Optical Fiber Cable | 65 | Terminal Equipment | B | 2 | MCQ | Tool, used to remove buffer coating is ---------- | buffer cutter | strpper | cutter | cleaver | B | 4 | System
TRC of Communication, Networking & AI Stream | Optical Fiber Cable | 66 | Terminal Equipment | A | 2 | MCQ | In FSM-60S, FSM stands for----------- | full splicing machine | funeral splicing machine | fugikura splicing machine | fussion splicing machine | D | 4 | System
TRC of Communication, Networking & AI Stream | Optical Fiber Cable | 67 | Terminal Equipment | C | 2 | MCQ | After fiber inspection, the fibers are aligned……….. | core to core | cladding to cladding | vertically | a&b | D | 4 | System
TRC of Communication, Networking & AI Stream | Optical Fiber Cable | 68 | Terminal Equipment | D | 2 | MCQ | The fiber cleave angle affacts splicing------------- | machine | quantity | quality | duration | C | 4 | System
TRC of Communication, Networking & AI Stream | Optical Fiber Cable | 69 | Terminal Equipment | B | 2 | MCQ | If the spliced fiber is detected as abnormal, such as--------------- , an error is displayed. | fat | thin | bubble | all are correct | D | 4 | System
TRC of Communication, Networking & AI Stream | Optical Fiber Cable | 70 | Terminal Equipment | C | 2 | MCQ | Be sure that the stripper diameter maches the -----------to be removed | sheath | core | coating | cladding | C | 4 | System
TRC of Communication, Networking & AI Stream | Optical Fiber Cable | 71 | Terminal Equipment | C | 2 | MCQ | -----------syringes are used with blunt tip applicator needles to inject the adhesive the connector | 2cc | 3cc | 4cc | 5cc | B | 4 | System
TRC of Communication, Networking & AI Stream | Optical Fiber Cable | 72 | Terminal Equipment | B | 2 | T/F | kim Wipes Lint free cleening condition is not necessary in the fiber optic industry | TRUE | FALSE |  |  | F | 2 | System
TRC of Communication, Networking & AI Stream | Optical Fiber Cable | 73 | Terminal Equipment | C | 2 | MCQ | Where a cable is to be direct buried , it shall be laid in a bed of sand ------------ deep | 5m | 100m | 50mm | 100mm | D | 4 | System
TRC of Communication, Networking & AI Stream | Optical Fiber Cable | 74 | Terminal Equipment | B | 2 | MCQ | On the burried cable,------------of sand is to be placed on top of it. | 50mm | 10mm | 100mm | 5mm | C | 4 | System
TRC of Communication, Networking & AI Stream | Optical Fiber Cable | 75 | Terminal Equipment | C | 2 | MCQ | Cable depth should be-------------- | 1m | 1.4m | 2m | 2.4m | B | 4 | System
TRC of Communication, Networking & AI Stream | Optical Fiber Cable | 76 | Terminal Equipment | B | 2 | MCQ | Cable depth in the rock, should be-------------- | 1.0m | 1.4m | 2.0m | 2.4m | A | 4 | System
TRC of Communication, Networking & AI Stream | Optical Fiber Cable | 77 | Terminal Equipment | D | 2 | MCQ | Where small canals and culverts are encountered, the cable should be laid at a depth of ---------------from the bed of cilvert. | 1.5mm | 1.6m | 1.4mm | 1.6cm | B | 4 | System
TRC of Communication, Networking & AI Stream | Optical Fiber Cable | 78 | Terminal Equipment | C | 2 | MCQ | Concrete slabs of --------------thick should be installed above the cable. | 15cm | 1.6cm | 15mm | 10cm | A | 4 | System
TRC of Communication, Networking & AI Stream | Optical Fiber Cable | 79 | Terminal Equipment | B | 2 | MCQ | Concrete slabs should be installed -----------either side of the canel. | 30m | 0.3m | 3.0m | 3cm | C | 4 | System
TRC of Communication, Networking & AI Stream | Optical Fiber Cable | 80 | Terminal Equipment | C | 2 | MCQ | Apart from the river/canel/rock installation, GI pipes shall be installed at a depth of --------- | 1.5mm | 1.6m | 1.4m | 1.6cm | C | 4 | System
TRC of Communication, Networking & AI Stream | Optical Fiber Cable | 81 | Terminal Equipment | C | 2 | MCQ | All re-instatement works shall be the responsibility of------------- | bidder | loabour | contractor | property owner | A | 4 | System
TRC of Communication, Networking & AI Stream | Optical Fiber Cable | 82 | Terminal Equipment | D | 2 | MCQ | --------------bricks should be provided where cable shall passthrough the small towns | special | huge | small | double row | D | 4 | System
TRC of Communication, Networking & AI Stream | Optical Fiber Cable | 83 | Terminal Equipment | C | 2 | MCQ | The back filling of soil shall be executed in layers of ------------- | 20cm | 30cm | 40cm | 50cm | B | 4 | System
TRC of Communication, Networking & AI Stream | Optical Fiber Cable | 84 | Terminal Equipment | C | 2 | MCQ | ---------------meters of cable sshall be coiled in the excavation to allow jointing. | 30 | 25 | 15 | 10 | C | 4 | System
TRC of Communication, Networking & AI Stream | Optical Fiber Cable | 85 | Terminal Equipment | D | 2 | MCQ | Slabs for protection shall be made from ------------concrete mixtures | 1:2:3 | 1:2:4 | 1:2:5 | 1:2:6 | B | 4 | System
TRC of Communication, Networking & AI Stream | Optical Fiber Cable | 86 | Terminal Equipment | A | 2 | MCQ | -----------slabs shall be installed at joins | 3 | 6 | 9 | 12 | 12 | 4 | Safety
TRC of Communication, Networking & AI Stream | Optical Fiber Cable | 87 | Terminal Equipment | D | 2 | MCQ | -----------slabs shall be installed at small canel crossing | 12 | 6 | 9 | 3 | 6 | 4 | Safety
TRC of Communication, Networking & AI Stream | Optical Fiber Cable | 88 | Terminal Equipment | B | 2 | MCQ | Slab depth at jointing point is------------- | 10cm | 20cm | 30cm | 40cm | A | 4 | Safety
TRC of Communication, Networking & AI Stream | Optical Fiber Cable | 89 | Terminal Equipment | C | 2 | MCQ | Slab depth at small canal crossing is ----------------- | 10cm | 20cm | 30cm | 40cm | C | 4 | Safety
TRC of Communication, Networking & AI Stream | Optical Fiber Cable | 90 | Terminal Equipment | A | 2 | MCQ | Slab length at small canal crossing is ----------------- | 50mm | 100mm | 50cm | 100cm | B | 4 | Safety
TRC of Communication, Networking & AI Stream | Optical Fiber Cable | 91 | Terminal Equipment | D | 2 | MCQ | Slab length at jointing point is ----------------- | 50mm | 100mm | 50cm | 100cm | C | 4 | Safety
TRC of Communication, Networking & AI Stream | Optical Fiber Cable | 92 | Terminal Equipment | C | 2 | MCQ | Slab width at jointing point is ----------------- | 10cm | 20cm | 30cm | 40cm | C | 4 | Safety
TRC of Communication, Networking & AI Stream | Optical Fiber Cable | 93 | Terminal Equipment | B | 2 | MCQ | Slab width at small canal crossing is ----------------- | 10cm | 20cm | 30cm | 40cm | A | 4 | Safety
TRC of Communication, Networking & AI Stream | Optical Fiber Cable | 94 | Terminal Equipment | D | 2 | MCQ | Concrete 1:2:4 marker slabs -----------colour shall be installed above the cable | white | blue | voilet | red | B | 4 | Safety
TRC of Communication, Networking & AI Stream | Optical Fiber Cable | 95 | OFC Safety | A | 2 | MCQ | Concrete 1:2:4 marker slabsblue color shall be installed above the cable at -------------spacing | 20cm | 200cm | 0.2km | 2km | C | 4 | Safety
TRC of Communication, Networking & AI Stream | Optical Fiber Cable | 96 | OFC Safety | C | 2 | MCQ | Cable shall be installed in--------- lengths as far possible | 40km | 40m | 400m | 4000m | D | 4 | Safety
TRC of Communication, Networking & AI Stream | Optical Fiber Cable | 97 | OFC Safety | C | 2 | MCQ | Matel roads in rural areas, which are----------, shall be open cut, all other should be bored. | <3m | <4m | <3km | >3m | A | 4 | Safety
TRC of Communication, Networking & AI Stream | Optical Fiber Cable | 98 | OFC Safety | B | 2 | MCQ | Every effort shall be made to minimize damage to-------------- | trees | shrubs | undergrowth | all are correct | D | 4 | Safety
TRC of Communication, Networking & AI Stream | Optical Fiber Cable | 99 | OFC Safety | D | 2 | MCQ | PVC warning tape shall be installed above the installed cable after-------------layer of soil backings | 1st | 2nd | 3rd | r4th | A | 4 | Safety
TRC of Communication, Networking & AI Stream | Optical Fiber Cable | 100 | OFC Safety | A | 2 | MCQ | The tape shall be yellow with black writing, made of PVC material --------- wide and ---------- thick. | 60mm,1.5mm | 160mm,1.5mm | 60m,0.5m | 60mm,0.5mm | D | 4 | Safety
TRC of Communication, Networking & AI Stream | Optical Fiber Cable | 101 | Fire Safety | B | 2 | MCQ | Safety is the state of being_________ | Safe | Save | Ignore | Overlooked | A | 4 | Safety
TRC of Communication, Networking & AI Stream | Optical Fiber Cable | 102 | Fire Safety | D | 2 | T/F | Safe way is the right way. | TRUE | FALSE |  |  | T | 2 | Safety
TRC of Communication, Networking & AI Stream | Optical Fiber Cable | 103 | Electrical Safety | C | 2 | T/F | Do not plug several power cords into one outlet. | TRUE | FALSE |  |  | T | 2 | Safety
TRC of Communication, Networking & AI Stream | Optical Fiber Cable | 104 | Electrical Safety | C | 2 | MCQ | _________ floor lamps operate at much higher temperatures than a standard incandescent light bulb. | LED | Tube | Halogen | Torch | C | 4 | Safety
TRC of Communication, Networking & AI Stream | Optical Fiber Cable | 105 | Flight safety | B | 2 | MCQ | FOD stands for | Flying Object Device | Foreign Object Device | Foreign Object Damage | Oxygen Filled device | C | 4 | Safety
TRC of Communication, Networking & AI Stream | Optical Fiber Cable | 106 | Flight safety | A | 2 | MCQ | Common factor to FOD incidents are | Careless maintenance practices | in-adequate operational procedures | unsatisfactory airfield conditions | All are correct | D | 4 | Safety
TRC of Communication, Networking & AI Stream | Optical Fiber Cable | 107 | WORK ETHICS | C | 2 | T/F | initiative is about going beyond simply "doing your job". | TRUE | FALSE |  |  | T | 2 | Safety
TRC of Communication, Networking & AI Stream | Optical Fiber Cable | 108 | WORK ETHICS | B | 2 | MCQ | Disloyalty to the Organization is the kind of _________ | Good Work ethics | Bad Work ethics | Procedure fault | None of them | B | 4 | Safety
TRC of Communication, Networking & AI Stream | Optical Fiber Cable | 109 | WORK ETHICS | C | 2 | MCQ | A list that clearly states certain rules, standards and principles to guide our work behaviour is called a ________of Work Ethics | List | Checklist | rule | Code | D | 4 | Safety
TRC of Communication, Networking & AI Stream | Optical Fiber Cable | 110 | Cost of Quality | D | 2 | MCQ | Organizations that have no cost of quality measurement system often see | Slow rate of improvement | Bureaucracy or complexity in processes that continues to worsen | Management is running out of ideas as to how to cut costs further | All are correct | D | 4 | Safety
TRC of Communication, Networking & AI Stream | Optical Fiber Cable | 111 | Cost of Quality | B | 2 | T/F | After confirming that the data is accurate and comprehensive or representative, and consistent with previous definitions and implementations, data can be analyzed for trends and opportunities. | TRUE | FALSE |  |  | T | 2 | Safety
TRC of Communication, Networking & AI Stream | Optical Fiber Cable | 112 | Cost of Quality | C | 2 | MCQ | The basic tool for safe, efficient and economical working / out put is ____________ of the worker / supervisor and the management. | Attendance | Attitude | Availability | Workload | B | 4 | Safety
TRC of Communication, Networking & AI Stream | Optical Fiber Cable | 113 | Cost of Quality | B | 2 | MCQ | Give highest priority to the ________ and use the available resources for the training in a comprehensive manner. | Workload | Training | Manpower | Attendance | B | 4 | Safety